## 7 - EROS CONT
EROSION CONTROL
| STATION | STATION | LOCATION | PERMANENT EROSION CONTROL | [5 empty] | TEMPORARY EROSION CONTROL |  |  |  | TEMPORARY EROSION CONTROL
|  |  |  | SEEDING | LIME | MULCH COVER | WATER | SECOND SEEDING APPLICATION | SOLID SODDING | TEMPORARY SEEDING | MULCH COVER | WATER | WATTLE (20") DITCH CHECKS | SAND BAG DITCH CHECKS | ROCK DITCH CHECKS | DROP INLET SILT FENCE | SILT FENCE | FILTER SOCK (12") | PIPE FOR SLOPE DRAINS | DUMPED RIPRAP | SEDIMENT BASIN | OBLITERATION OF SEDIMENT BASIN | *SEDIMENT REMOVAL & DISPOSAL
[13 empty] | (E-1) | (E-5) | (E-6) | (E-7) | (E-11) | (E-13) | SLOPE DRAIN (E-12) |  | (E-14)
|  |  |  | ACRE | TON | ACRE | M.GAL. | ACRE | SQ.YD. | ACRE | ACRE | M.GAL. | LIN. FT. | BAG | CU.YD. | LIN. FT. | LIN. FT. | LIN. FT. | LIN. FT. | CU.YD. | CU.YD. | CU.YD. | CU. YD.
| *ENTIRE PROJECT TO BE USED IF AND WHERE DIRECTED BY THE ENGINEER. |  |  | 0 | 0 | 0 | 0 | 0 |  |  | 0 | 0 | 0 | 1320 | 120 |  | 11600 | 1000 |  |  |  |  | 530
[5 empty] | 0 | 0 | 0 | 0 |  |  | 0 | 0 | 0 | 0 | 0 | [7 empty] | 0
|  |  |  | 0 | 0 | 0 | 0 | 0 |  |  | 0 | 0 | 0 | 0 | #VALUE! | [7 empty] | #VALUE!
|  |  |  | 0 | 0 | 0 | 0 | 0 |  |  | 0 | 0 | 0 | 0 | #VALUE! | [7 empty] | #VALUE!
|  |  |  | 0 | 0 | 0 | 0 | 0 |  |  | 0 | 0 | 0 | 0 | #VALUE! | [7 empty] | #VALUE!
[5 empty] | 0 | 0 | 0 | 0 |  |  | 0 | 0 | 0 | 0 | #VALUE! | [7 empty] | #VALUE!
[5 empty] | 0 | 0 | 0 | 0 |  |  | 0 | 0 | 0 | 0 | #VALUE! | [7 empty] | #VALUE!
| TOTALS: |  |  | 0 | 0 | 0 | 0 | 0 | 0 | 0 | 0 | 0 | 0 | 1320 | 120 | 0 | 11600 | 1000 | 0 | 0 | 0 | 0 | 530
| BASIS OF ESTIMATE: | [7 empty] | 0
LIME ......................................................2 TONS / ACRE OF SEEDING
WATER..............................................…102.0 M.G. / ACRE OF SEEDING
WATER..............................................…20.4 M.G. / ACRE OF TEMPORARY SEEDING
WATER..............................................…12.6 GAL. / SQ. YD. OF SOLID SODDING
WATTLE DITCH CHECKS…..…..….9 LIN. FT. / LOCATION
SAND BAG DITCH CHECKS…..…..22 BAGS / LOCATION
ROCK DITCH CHECKS…….…..…..3 CU.YD./LOCATION
SILT FENCE……..........….…...……...400 LIN. FT./LOCATION
NOTE: THE TEMPORARY EROSION CONTROL DEVICES SHOWN ABOVE AND ON THE PLANS SHALL BE INSTALLED IN SUCH A SEQUENCE
AS TO DETER EROSION AND SEDIMENTATION ON U.S. WATERWAYS AS EXPLAINED BY THE NATIONAL POLLUTANT DISCHARGE ELIMINATION
SYSTEM PERMIT.
*QUANTITY ESTIMATED.
SEE SECTION 104.03 OF THE STD. SPECS.
[13 empty] | # OF DITCH CHECKS | # OF DITCH CHECKS | #OF DITCH CHECKS |  | #OF SILT FENCE
[12 empty] | CLEARING & GRUBBING |  | 60 | 40 |  | 29
STAGE 1
[12 empty] | STAGE 2 |  |  | A3335 |  | 1
[15 empty] | B3335 |  | 1
[15 empty] | A3395 |  | 1
[12 empty] | IF AND WHERE |  |  | B3395 |  | 1
[15 empty] | A3397 |  | 2
[15 empty] | 05699 |  | 1
[15 empty] | 03332 |  | 2
[15 empty] | C3397 |  | 2
[15 empty] | 05992 |  | 2
[15 empty] | 05994 |  | 2
[15 empty] | 05993 |  | 2
[15 empty] | 05482 |  | 1
[15 empty] | B3179 |  | 1
[15 empty] | A3179 |  | 1
[15 empty] | B2623 |  | 1
[15 empty] | A2623 |  | 1
[15 empty] | 05698 |  | 2
[15 empty] | A5700 |  | 1
[15 empty] | B5700 |  | 1
[15 empty] | C5700 |  | 1
[15 empty] | D5700 |  | 1
[15 empty] | F5700 |  | 1