## Abb. & Additional Material
Abbreviations |  |  | Description Examples | Additional material |  |  |  | On Signal Pole
S.H. | = | Signal Head | S. H. #5 TO POLE BASE | 3-Section Head | = | 8 | Feet | Pedestrain Head Height | = | 8 | Feet
P | = | Pole | PED HEAD #22 TO POLE BASE | 4-Section Head | = | 10 | Feet | Push Button Height | = | 4 | Feet
P.H. | = | Pole Height | POLE BASE TO PB (E&F) | 5-Section Head | = | 13 | Feet | Supplement Signal Head | = | 10 | Feet
P.F. | = | Pole Foundation | PB (E&F TO PB (D) | Dog House Head | = | 10 | Feet
P.B. | = | Pull Box | PB (D) TO PB (D/C) | Hybrid Beacon Head | = | 6 | Feet | Pedestrain Push Button Pole
CONT. | = | Controller Cabinet | PB (D/C) TO PB ( C) | Emergency Head | = | 6 | Feet | Push Button Height | = | 4 | Feet
+ | = | Additional Material | PB ( C) TO PB (ANT.) | Pedestrian Head | = | 3 | Feet
CON. L. | = | Conduit Length | PB (ANT.) TO CONTROLLER | Pole Base (Signal Pole/10'-15' Ped Pole) |  |  |  | If Video Camera is on the luminaire arm
LUM. ARM | = | Luminaire Arm Length | PUSH BUTTON TO POLE BASE | 1 - 5c | = | 6 | Feet | Length of the luminaire arm plus 23" tube length plus additional material for video camera
LUM. | = | Luminaire Head | POLE BASE TO PB (E&F) | 1 - 12c | = | 6 | Feet
V.C. | = | Video Camera | PB (E&F TO PB (D) | 1 - 20c | = | 6 | Feet
TUBE LEN. | = | Tube Length | PB (D) TO PB (D/C) | E.C. for Luminaires | = | 6 | Feet | If Video Camera is on the end of the mast arm
ANT. | = | Antenna | PB (D/C) TO PB ( C) | Video Cable | = | 6 | Feet | Length of the mast arm plus tube length plus additional material for video camera
S.P. | = | Service Point | PB ( C) TO PB (ANT.) | Antenna Cable | = | 6 | Feet
|  |  | PB (ANT.) TO CONTROLLER | N.M.C. | = | 6 | Feet
|  |  | LUMINAIRE TO POLE BASE | Pole Base (Push Button Pole) |  |  |  | If Video Camera is between two signal heads
|  |  | VIDEO CAM. #2 TO POLE BASE | 1 - 5c | = | 2 | Feet | Length from pole to the signal head futherest away from pole plus tube length plus additional material for video camera
|  |  | SERVICE POINT TO PB(SP) | Pull Box | = | 3 | Feet
|  |  |  | Controller Cabinet | = | 10 | Feet
|  |  |  | Service Point | = | 14 | Feet
|  |  |  | Luminaire Head | = | 5 | Feet | For 1c/#8 E.G.C., A.W.G (pole to pull box)
|  |  |  | Video Camera | = | 2 | Feet | Pole Base | = | 12 | Feet
|  |  |  | Antenna | = | 5 | Feet | Pull Box | = | 6 | Feet
Length of Conduit is double from pole base to pull box
Tube Lengths
|  |  |  | 23 inch | = | 2 | Feet
|  |  |  | 37 inch | = | 3 | Feet
|  |  |  | 46 inch | = | 4 | Feet
|  |  |  | 58 inch | = | 5 | Feet
|  |  |  | 74 inch | = | 7 | Feet

## 5c-14 AWG
5c/14 A.W.G.
POLE X TO CONTROLLER/PULL BOX
DESCRIPTION | S.H. - P | + @ S.H. | P.H. | + @ P.F. | CON. L. | + @ P.B. | + @ CONT. | TOTAL
F - PB6 |  |  |  | 6 | 4 | 3 |  | 13
PB6 - PB5 |  |  |  |  | 17 | 6 |  | 23
E - PB5 |  |  |  | 6 | 4 | 3 |  | 13
E - PB5 |  |  |  | 6 | 4 | 3 |  | 13
PB5 - PB3 |  |  |  |  | 89 | 6 |  | 95
PB5 - PB3 |  |  |  |  | 89 | 6 |  | 95
PB5 - PB3 |  |  |  |  | 89 | 6 |  | 95
D - PB4 |  |  |  | 6 | 4 | 3 |  | 13
D - PB4 |  |  |  | 6 | 4 | 3 |  | 13
PB4 - PB3 |  |  |  |  | 17 | 6 |  | 23
PB4 - PB3 |  |  |  |  | 17 | 6 |  | 23
PB3 - PB2 |  |  |  |  | 85 | 6 |  | 91
PB3 - PB2 |  |  |  |  | 85 | 6 |  | 91
PB3 - PB2 |  |  |  |  | 85 | 6 |  | 91
PB3 - PB2 |  |  |  |  | 85 | 6 |  | 91
PB3 - PB2 |  |  |  |  | 85 | 6 |  | 91
PB2 - CONTROLLER |  |  |  |  | 34 | 3 | 10 | 18
PB2 - CONTROLLER |  |  |  |  | 34 | 3 | 10 | 18
PB2 - CONTROLLER |  |  |  |  | 34 | 3 | 10 | 18
PB2 - CONTROLLER |  |  |  |  | 34 | 3 | 10 | 18
PB2 - CONTROLLER |  |  |  |  | 34 | 3 | 10 | 18
0
A-2 | 28 | 8 | 21 | 6 |  |  |  | 63
A-3 | 17 | 8 | 21 | 6 |  |  |  | 52
B-4 | 33 | 8 | 21 | 6 |  |  |  | 68
B-5 | 25 | 8 | 21 | 6 |  |  |  | 60
B-9 |  | 8 | 10 | 6 |  |  |  | 24
C-6 | 26 | 8 | 21 | 6 |  |  |  | 61
C-7 | 15 | 8 | 21 | 6 |  |  |  | 50
D-10 |  | 3 | 8 | 6 |  |  |  | 17
D-10 |  |  | 4 | 6 |  |  |  | 10
E-11 |  | 3 | 8 | 6 |  |  |  | 17
E-11 |  |  | 4 | 6 |  |  |  | 10
F-8 |  | 8 | 10 | 6 |  |  |  | 24
0
[6 empty] | SUB TOTAL |  | 1420
COPY TABLE AND INSERT COPIED CELLS, THEN SUM ALL SUB TOTALS TOTAL QUANTITY
TOTAL 5c/14 A.W.G. = | [7 empty] | 1420

## 7c-14 AWG
7c/14 A.W.G.
POLE X TO CONTROLLER/PULL BOX
DESCRIPTION | S.H. - P | + @ S.H. | P.H. | + @ P.F. | CON. L. | + @ P.B. | + @ CONT. | TOTAL
0
A-1 | 37 | 10 | 21 | 6 |  |  |  | 74
0
0
0
0
0
0
0
0
0
0
0
0
0
0
0
0
0
0
0
0
0
[6 empty] | SUB TOTAL |  | 74
COPY TABLE AND INSERT COPIED CELLS, THEN SUM ALL SUB TOTALS TOTAL QUANTITY
TOTAL 7c/14 A.W.G. = | [7 empty] | 74

## 12c-14 AWG
12c/14 A.W.G.
POLE X TO CONTROLLER/PULL BOX
DESCRIPTION | + @ P.F. | CON. L. | + @ P.B. | + @ CONT. | TOTAL
C - PB3 | 6 | 6 | 3 |  | 15
PB3 - PB2 |  | 85 | 6 |  | 91
PB2 - CONTROLLER |  | 34 | 3 | 10 | 47
|  |  | SUB TOTAL |  | 153
COPY TABLE AND INSERT COPIED CELLS, THEN SUM ALL SUB TOTALS TOTAL QUANTITY
TOTAL 12c/14 A.W.G. = |  |  |  |  | 153

## 20c-14 AWG
20c/14 A.W.G.
POLE X TO CONTROLLER/PULL BOX
DESCRIPTION | + @ P.F. | CON. L. | + @ P.B. | + @ CONT. | TOTAL
A - PB7 | 6 | 5 | 3 |  | 14
PB7-CONTROLLER |  | 15 | 6 | 10 | 31
B - PB2 | 6 | 6 | 3
PB2-CONTROLLER |  | 34 | 6 | 10 | 50
0
|  |  | SUB TOTAL |  | 95
COPY TABLE AND INSERT COPIED CELLS, THEN SUM ALL SUB TOTALS TOTAL QUANTITY
TOTAL 20c/14 A.W.G. = |  |  |  |  | 95

## 1c-#8 EGC, AWG
1c/#8 E.G.C., A.W.G.
POLE X TO CONTROLLER/PULL BOX
DESCRIPTION | + @ P.F. | CON. L. | + @ P.B. | + @ CONT. | TOTAL
S.P. - PB1 | 14 | 8 | 3 |  | 25
PB1 - CONTROLLER |  | 6 | 3 | 10 | 19
PB6- PB5 |  | 17 | 6 |  | 23
PB5- PB3 |  | 89 | 6 |  | 95
PB4 - PB3 |  | 17 | 6 |  | 23
PB3 - PB2 |  | 85 | 6 |  | 91
PB2 - CONTROLLER |  | 34 | 3 | 10 | 47
PB5 - CONTROLLER |  | 15 | 3 | 10 | 28
A - PB7 | 12 | 10 | 6 |  | 28
B - PB2 | 12 | 12 | 6 |  | 30
C - PB3 | 12 | 12 | 6 |  | 30
D- PB4 | 12 | 8 | 6 |  | 26
E- PB5 | 12 | 8 | 6 |  | 26
F - PB6 | 12 | 8 | 6 |  | 26
0
0
0
|  |  | SUB TOTAL |  | 517
COPY TABLE AND INSERT COPIED CELLS, THEN SUM ALL SUB TOTALS TOTAL QUANTITY
TOTAL 1c/#8 E.G.C., A.W.G. = |  |  |  |  | 517

## 2c-#6 AWG
2c/#6 A.W.G.
SERVICE POINT TO CONTROLLER
DESCRIPTION | S.P. | CON. L. | + @ P.B. | + @ CONT. | TOTAL
SERVICE POINT TO CONTROLLER | 14 | 10 | 6 | 10 | 40
0
|  |  | SUB TOTAL |  | 40
TOTAL 2c/#6 A.W.G. = |  |  |  |  | 40

## 1c-12, EGC, AWG
1c/#12 E.G.C., A.W.G.
POLE X TO POLE BASE
DESCRIPTION | LUM. ARM | + @ LUM | P.H. | TOTAL
A | 10 | 5 | 35 | 50
B | 15 | 5 | 35 | 55
F | 20 | 5 | 35 | 60
F | 20 | 5 | 35 | 60
|  | SUB TOTAL |  | 225
COPY TABLE AND INSERT COPIED CELLS, THEN SUM ALL SUB TOTALS TOTAL QUANTITY
TOTAL 1c/#12 E.G.C., A.W.G. =

## Elect. Conduit Lum
ELECTICAL CONDUCTORS FOR LUMINAIRES
POLE X TO CONTROLLER
| LUM. ARM | + @ LUM | P.H. | + @ P.F. | CON. L. | + @ P.B. | + @ CONT. | TOTAL
F- PB6 |  |  |  | 6 | 4 | 3 |  | 13
F - PB6 |  |  |  | 6 | 4 | 3 |  | 13
PB6 - PB5 |  |  |  |  | 17 | 6 |  | 23
PB6 - PB5 |  |  |  |  | 17 | 6 |  | 23
PB5 - PB3 |  |  |  |  | 89 | 6 |  | 95
PB5 - PB3 |  |  |  |  | 89 | 6 |  | 95
PB3 - PB2 |  |  |  |  | 85 | 6 |  | 91
PB3 - PB2 |  |  |  |  | 85 | 6 |  | 91
B - PB2 |  |  |  | 6 | 6 | 3 |  | 15
PB2 - CONTROLLER |  |  |  |  | 34 | 3 | 10 | 47
PB2 - CONTROLLER |  |  |  |  | 34 | 3 | 10 | 47
PB2 - CONTROLLER |  |  |  |  | 34 | 3 | 10 | 47
A - PB7 |  |  |  | 6 | 5 | 3 |  | 14
PB7 - CONTROLLER |  |  |  |  | 15 | 3 | 10 | 28
0
0
0
0
0
0
0
0
0
0
0
A | 10 | 5 | 35 |  |  |  |  | 50
B | 15 | 5 | 35 |  |  |  |  | 55
F | 20 | 5 | 35 |  |  |  |  | 60
F | 15 | 5 | 35 |  |  |  |  | 55
[6 empty] | SUB TOTAL |  | 862
COPY TABLE AND INSERT COPIED CELLS, THEN SUM ALL SUB TOTALS TOTAL QUANTITY
TOTAL ELECTICAL CONDUCTORS FOR LUMINAIRES = | [7 empty] | 862

## Video Cable
VIDEO CABLE
POLE X TO CONTROLLER
DESCRIPTION | V.C. - P | + @ V.C. | P.H. | TUBE LEN. | + @ P.F. | CON. L. | + @ P.B. | + @ CONT. | TOTAL
F - PB6 |  |  |  |  | 6 | 4 | 3 |  | 13
PB6 - PB5 | [5 empty] | 17 | 6 |  | 23
PB5 - PB3 | [5 empty] | 89 | 6 |  | 95
C - PB3 |  |  |  |  | 6 | 6 | 3 |  | 15
PB3 - PB2 | [5 empty] | 85 | 6 |  | 91
PB3 - PB2 | [5 empty] | 85 | 6 |  | 91
B- PB2 |  |  |  |  | 6 | 6 | 3 |  | 15
B- PB2 |  |  |  |  | 6 | 6 | 3 |  | 15
PB2 - CONTROLLER | [5 empty] | 34 | 3 | 10 | 47
PB2 - CONTROLLER | [5 empty] | 34 | 3 | 10 | 47
PB2 - CONTROLLER | [5 empty] | 34 | 3 | 10 | 47
PB2 - CONTROLLER | [5 empty] | 34 | 3 | 10 | 47
A - PB7 |  |  |  |  | 6 | 5 | 3 |  | 14
PB7 - CONTROLLER | [5 empty] | 15 | 3 | 10 | 28
0
0
0
0
0
0
0
0
0
0
0
0
0
0
0
0
0
0
0
0
0
0
A - V1 | 34 | 2 | 21 | 3 |  |  |  |  | 60
B - V3 | 29 | 2 | 21 | 3 |  |  |  |  | 55
B - V6 | 9 | 2 | 21 | 2 |  |  |  |  | 34
C- V5 | 27 | 2 | 21 | 5 |  |  |  |  | 55
F- V2 | 15 | 2 | 21 | 2 |  |  |  |  | 40
[7 empty] | SUB TOTAL |  | 832
COPY TABLE AND INSERT COPIED CELLS, THEN SUM ALL SUB TOTALS TOTAL QUANTITY
TOTAL VIDEO CABLE = | [8 empty] | 832

## Antenna Cable
ANTENNA CABLE
ANTENNA TO CONTROLLER
DESCRIPTION | P.H. | + @ ANT. | + @ P.F. | CON. L. | + @ P.B. | + @ CONT. | TOTAL
CONTROLLER - PB8 |  |  |  | 9 | 3 | 10 | 22
PB8 - A |  |  | 6 | 8 | 3 |  | 17
A | 35 | 5 |  |  |  |  | 40
[5 empty] | SUB TOTAL |  | 79
TOTAL ANTENNA CABLE = | [6 empty] | 79

## 3" NMC
3" NMC
POLE X TO CONTROLLER
DESCRIPTION | + @ P.F. | CON. L. | + @ P.B. | + @ CONT. | TOTAL
A - PB7 | 6 | 5 | 3 |  | 14
PB7 - CONTROLLER |  | 15 | 3 | 10 | 28
F - PB6 | 6 | 4 | 3 |  | 13
PB6 - PB5 |  | 17 | 6 |  | 23
E - PB | 6 | 4 | 3 |  | 13
PB5 - PB3 |  | 89 | 6 |  | 95
D - PB4 | 6 | 4 | 3 |  | 13
PB4 - PB3 |  | 17 | 6 |  | 23
C - PB3 | 6 | 6 | 3 |  | 15
PB3 - PB2 |  | 85 | 6 |  | 91
B - PB2 | 6 | 6 | 3 |  | 15
PB2 - CONTROLLER |  | 34 | 3 | 10 | 47
PB2 - CONTROLLER |  | 34 | 3 | 10 | 47
|  |  | SUB TOTAL |  | 437
COPY TABLE AND INSERT COPIED CELLS, THEN SUM ALL SUB TOTALS TOTAL QUANTITY
TOTAL 3" NMC = |  |  |  |  | 437

## 2" NMC
2" NMC
SERVICE POINT/POLE X TO CONTROLLER/PULL BOX (X)
DESCRIPTION | + @ P.F. | CON. L. | + @ P.B. | + @ CONT. | TOTAL
SERVICE TO PB1 | 14 | 4 | 3 |  | 21
PB1 TO CONTROLLER |  | 6 | 3 | 10 | 19
0
0
0
|  |  | SUB TOTAL |  | 40
COPY TABLE AND INSERT COPIED CELLS, THEN SUM ALL SUB TOTALS TOTAL QUANTITY
TOTAL 2" NMC = |  |  |  |  | 40

## 2" G.S. CONDUIT
2" G.S. CONDUIT
SERVICE POINT TO CONTROLLER
DESCRIPTION | S.P. | CON. L. | + @ P.B. | + @ CONT. | TOTAL
| 14 | 5 | 3 |  | 22
|  |  | SUB TOTAL |  | 22
TOTAL 2" G.S. CONDUIT = |  |  |  |  | 22