## Abb. & Additional Material
Abbreviations |  |  | Description Examples | Additional material |  |  |  | On Signal Pole
S.H. | = | Signal Head | S. H. #5 TO POLE BASE | 3-Section Head | = | 8 | Feet | Pedestrain Head Height | = | 8 | Feet
P | = | Pole | PED HEAD #22 TO POLE BASE | 4-Section Head | = | 10 | Feet | Push Button Height | = | 4 | Feet
P.H. | = | Pole Height | POLE BASE TO PB (E&F) | 5-Section Head | = | 13 | Feet | Supplement Signal Head | = | 10 | Feet
P.F. | = | Pole Foundation | PB (E&F TO PB (D) | Dog House Head | = | 10 | Feet
P.B. | = | Pull Box | PB (D) TO PB (D/C) | Hybrid Beacon Head | = | 6 | Feet | Pedestrain Push Button Pole
CONT. | = | Controller Cabinet | PB (D/C) TO PB ( C) | Emergency Head | = | 6 | Feet | Push Button Height | = | 4 | Feet
+ | = | Additional Material | PB ( C) TO PB (ANT.) | Pedestrian Head | = | 3 | Feet
CON. L. | = | Conduit Length | PB (ANT.) TO CONTROLLER | Pole Base (Signal Pole/10'-15' Ped Pole) |  |  |  | If Video Camera is on the luminaire arm
LUM. ARM | = | Luminaire Arm Length | PUSH BUTTON TO POLE BASE | 1 - 5c | = | 6 | Feet | Length of the luminaire arm plus 23" tube length plus additional material for video camera
LUM. | = | Luminaire Head | POLE BASE TO PB (E&F) | 1 - 12c | = | 6 | Feet
V.C. | = | Video Camera | PB (E&F TO PB (D) | 1 - 20c | = | 6 | Feet
TUBE LEN. | = | Tube Length | PB (D) TO PB (D/C) | E.C. for Luminaires | = | 6 | Feet | If Video Camera is on the end of the mast arm
ANT. | = | Antenna | PB (D/C) TO PB ( C) | Video Cable | = | 6 | Feet | Length of the mast arm plus tube length plus additional material for video camera
S.P. | = | Service Point | PB ( C) TO PB (ANT.) | Antenna Cable | = | 6 | Feet
|  |  | PB (ANT.) TO CONTROLLER | N.M.C. | = | 6 | Feet
|  |  | LUMINAIRE TO POLE BASE | Pole Base (Push Button Pole) |  |  |  | If Video Camera is between two signal heads
|  |  | VIDEO CAM. #2 TO POLE BASE | 1 - 5c | = | 2 | Feet | Length from pole to the signal head futherest away from pole plus tube length plus additional material for video camera
|  |  | SERVICE POINT TO PB(SP) | Pull Box | = | 3 | Feet
|  |  |  | Controller Cabinet | = | 10 | Feet
|  |  |  | Service Point | = | 14 | Feet
|  |  |  | Luminaire Head | = | 5 | Feet | For 1c/#8 E.G.C., A.W.G (pole to pull box)
|  |  |  | Video Camera | = | 2 | Feet | Pole Base | = | 12 | Feet
|  |  |  | Antenna | = | 5 | Feet | Pull Box | = | 6 | Feet
Length of Conduit is double from pole base to pull box
Tube Lengths
|  |  |  | 23 inch | = | 2 | Feet
|  |  |  | 37 inch | = | 3 | Feet
|  |  |  | 46 inch | = | 4 | Feet
|  |  |  | 58 inch | = | 5 | Feet
|  |  |  | 74 inch | = | 7 | Feet

## 5c-14 AWG
5c/14 A.W.G.
POLE X TO CONTROLLER/PULL BOX
DESCRIPTION | S.H. - P | + @ S.H. | P.H. | + @ P.F. | CON. L. | + @ P.B. | + @ CONT. | TOTAL
C - PB4 |  |  |  | 6 | 12 | 3 |  | 21
B - PB5 |  |  |  | 6 | 7 | 3 |  | 16
PB5 - PB4 |  |  |  |  | 10 | 6 |  | 16
PB4 - PB3 |  |  |  |  | 103 | 6 |  | 109
PB4 - PB3 |  |  |  |  | 103 | 6 |  | 109
PB4 - PB3 |  |  |  |  | 103 | 6 |  | 109
A- PB3 |  |  |  | 6 | 5 | 3 |  | 14
A- PB3 |  |  |  | 6 | 5 | 3 |  | 14
PB3 - PB2 |  |  |  |  | 31 | 6 |  | 37
PB3 - PB2 |  |  |  |  | 31 | 6 |  | 37
PB3 - PB2 |  |  |  |  | 31 | 6 |  | 37
PB3 - PB2 |  |  |  |  | 31 | 6 |  | 37
PB3 - PB2 |  |  |  |  | 31 | 6 |  | 37
PB2 - CONTROLLER |  |  |  |  | 5 | 3 | 10 | 18
PB2 - CONTROLLER |  |  |  |  | 5 | 3 | 10 | 18
PB2 - CONTROLLER |  |  |  |  | 5 | 3 | 10 | 18
PB2 - CONTROLLER |  |  |  |  | 5 | 3 | 10 | 18
PB2 - CONTROLLER |  |  |  |  | 5 | 3 | 10 | 18
D - PB6 |  |  |  | 6 | 9 | 3 |  | 18
D - PB6 |  |  |  | 6 | 9 | 3 |  | 18
PB6 - PB7 |  |  |  |  | 82 | 6 |  | 88
PB6 - PB7 |  |  |  |  | 82 | 6 |  | 88
E - PB7 |  |  |  | 6 | 4 | 3 |  | 13
E - PB7 |  |  |  | 6 | 4 | 3 |  | 13
PB7 - PB8 |  |  |  |  | 84 | 6 |  | 90
PB7 - PB8 |  |  |  |  | 84 | 6 |  | 90
PB7 - PB8 |  |  |  |  | 84 | 6 |  | 90
PB7 - PB8 |  |  |  |  | 84 | 6 |  | 90
PB8 - PB9 |  |  |  |  | 32 | 6 |  | 38
PB8 - PB9 |  |  |  |  | 32 | 6 |  | 38
PB8 - PB9 |  |  |  |  | 32 | 6 |  | 38
PB8 - PB9 |  |  |  |  | 32 | 6 |  | 38
PB9 - CONTROLLER |  |  |  |  | 5 | 3 | 10 | 18
PB9 - CONTROLLER |  |  |  |  | 5 | 3 | 10 | 18
PB9 - CONTROLLER |  |  |  |  | 5 | 3 | 10 | 18
PB9 - CONTROLLER |  |  |  |  | 5 | 3 | 10 | 18
0
A-1 | 12 | 8 | [5 empty] | 20
A-2 | 40 | 8 | 21 | 6 |  |  |  | 75
A-3 | 28 | 8 | 21 | 6 |  |  |  | 63
A-4 | 17 | 8 | 21 | 6 |  |  |  | 52
A-18 |  | 3 | 8 | 6 |  |  |  | 17
A-18 |  |  | 4 | 6 |  |  |  | 10
A-19 |  | 3 | 8 | 6 |  |  |  | 17
A-19 |  |  | 4 | 6 |  |  |  | 10
B-5 | 12 | 8 | [5 empty] | 20
B-6 | 39 | 8 | 21 | 6 |  |  |  | 74
B-7 | 28 | 8 | 21 | 6 |  |  |  | 63
B-8 | 17 | 8 | 21 | 6 |  |  |  | 52
B-20 |  | 3 | 8 | 6 |  |  |  | 17
B-20 |  |  | 4 | 6 |  |  |  | 10
C-21 |  | 3 | 8 | 6 |  |  |  | 17
C-21 |  |  | 4 | 6 |  |  |  | 10
D-9 | 12 | 8 | [5 empty] | 20
D-10 | 39 | 8 | 21 | 6 |  |  |  | 74
D-11 | 27 | 8 | 21 | 6 |  |  |  | 62
D-12 | 16 | 8 | 21 | 6 |  |  |  | 51
D-22 |  | 3 | 8 | 6 |  |  |  | 17
D-22 |  |  | 4 | 6 |  |  |  | 10
D-23 |  | 3 | 8 | 6 |  |  |  | 17
D-23 |  |  | 4 | 6 |  |  |  | 10
E-13 | 12 | 8 | [5 empty] | 20
E-14 | 37 | 8 | 21 | 6 |  |  |  | 72
E-15 | 26 | 8 | 21 | 6 |  |  |  | 61
E-16 | 15 | 8 | 21 | 6 |  |  |  | 50
E-24 |  | 3 | 8 | 6 |  |  |  | 17
E-24 |  |  | 4 | 6 |  |  |  | 10
E-17 |  | 3 | 8 | 6 |  |  |  | 17
E-17 |  |  | 4 | 6 |  |  |  | 10
0
0
0
0
0
0
0
0
0
0
0
[6 empty] | SUB TOTAL |  | 2550
COPY TABLE AND INSERT COPIED CELLS, THEN SUM ALL SUB TOTALS TOTAL QUANTITY
TOTAL 5c/14 A.W.G. = | [7 empty] | 2550

## 7c-14 AWG
7c/14 A.W.G.
POLE X TO CONTROLLER/PULL BOX
DESCRIPTION | S.H. - P | + @ S.H. | P.H. | + @ P.F. | CON. L. | + @ P.B. | + @ CONT. | TOTAL
0
A-1 | 37 | 10 | 21 | 6 |  |  |  | 74
0
0
0
0
0
0
0
0
0
0
0
0
0
0
0
0
0
0
0
0
0
[6 empty] | SUB TOTAL |  | 74
COPY TABLE AND INSERT COPIED CELLS, THEN SUM ALL SUB TOTALS TOTAL QUANTITY
TOTAL 7c/14 A.W.G. = | [7 empty] | 74

## 12c-14 AWG
12c/14 A.W.G.
POLE X TO CONTROLLER/PULL BOX
DESCRIPTION | + @ P.F. | CON. L. | + @ P.B. | + @ CONT. | TOTAL
C - PB3 | 6 | 6 | 3 |  | 15
PB3 - PB2 |  | 85 | 6 |  | 91
PB2 - CONTROLLER |  | 34 | 3 | 10 | 47
|  |  | SUB TOTAL |  | 153
COPY TABLE AND INSERT COPIED CELLS, THEN SUM ALL SUB TOTALS TOTAL QUANTITY
TOTAL 12c/14 A.W.G. = |  |  |  |  | 153

## 20c-14 AWG
20c/14 A.W.G.
POLE X TO CONTROLLER/PULL BOX
DESCRIPTION | + @ P.F. | CON. L. | + @ P.B. | + @ CONT. | TOTAL
B - PB5 | 6 | 7 | 3 |  | 16
PB5 - PB4 |  | 10 | 6 |  | 16
PB4 - PB3 |  | 103 | 6 |  | 109
A - PB3 | 6 | 5 | 3 |  | 14
PB3 - PB2 |  | 31 | 6 |  | 37
PB3 - PB2 |  | 31 | 6 |  | 37
PB2-CONTROLLER |  | 5 | 6 | 10 | 21
PB2-CONTROLLER |  | 5 | 6 | 10 | 21
D - PB6 | 6 | 9 | 3 |  | 18
PB6 - PB7 |  | 82 | 6 |  | 88
E - PB7 | 6 | 4 | 3 |  | 13
PB7 - PB8 |  | 84 | 6 |  | 90
PB7 - PB8 |  | 84 | 6 |  | 90
PB8 - PB9 |  | 32 | 6 |  | 38
PB8 - PB9 |  | 32 | 6 |  | 38
PB9-CONTROLLER |  | 5 | 6 | 10 | 21
PB9-CONTROLLER |  | 5 | 6 | 10 | 21
0
0
0
0
0
0
0
0
0
0
0
0
0
|  |  | SUB TOTAL |  | 688
COPY TABLE AND INSERT COPIED CELLS, THEN SUM ALL SUB TOTALS TOTAL QUANTITY
TOTAL 20c/14 A.W.G. = |  |  |  |  | 688

## 1c-#8 EGC, AWG
1c/#8 E.G.C., A.W.G.
POLE X TO CONTROLLER/PULL BOX
DESCRIPTION | + @ P.F. | CON. L. | + @ P.B. | + @ CONT. | TOTAL
S.P. - PB1 | 14 | 10 | 3 |  | 27
PB1 - CONTROLLER |  | 27 | 3 | 10 | 40
PB5- PB4 |  | 10 | 6 |  | 16
PB4- PB3 |  | 103 | 6 |  | 109
PB3 - PB2 |  | 31 | 6 |  | 37
PB2 - CONTROLLER |  | 5 | 3 | 10 | 18
PB6- PB7 |  | 82 | 6 |  | 88
PB7- PB8 |  | 84 | 6 |  | 90
PB8- PB9 |  | 32 | 6 |  | 38
PB9 - CONTROLLER |  | 5 | 3 | 10 | 18
A - PB2 | 6 | 5 | 3 |  | 14
A - PB2 | 6 | 5 | 3 |  | 14
B - PB3 | 6 | 7 | 3 |  | 16
B - PB3 | 6 | 7 | 3 |  | 16
C - PB4 | 6 | 12 | 3 |  | 21
C - PB4 | 6 | 12 | 3 |  | 21
D- PB5 | 6 | 9 | 3 |  | 18
D- PB5 | 6 | 9 | 3 |  | 18
E- PB6 | 6 | 4 | 3 |  | 13
E- PB6 | 6 | 4 | 3 |  | 13
0
0
0
0
0
0
0
0
0
|  |  | SUB TOTAL |  | 645
COPY TABLE AND INSERT COPIED CELLS, THEN SUM ALL SUB TOTALS TOTAL QUANTITY
TOTAL 1c/#8 E.G.C., A.W.G. = |  |  |  |  | 645

## 2c-#6 AWG
2c/#6 A.W.G.
SERVICE POINT TO CONTROLLER
DESCRIPTION | S.P. | CON. L. | + @ P.B. | + @ CONT. | TOTAL
SERVICE POINT TO CONTROLLER | 14 | 37 | 6 | 10 | 67
0
|  |  | SUB TOTAL |  | 67
TOTAL 2c/#6 A.W.G. = |  |  |  |  | 67

## 1c-12, EGC, AWG
1c/#12 E.G.C., A.W.G.
POLE X TO POLE BASE
DESCRIPTION | LUM. ARM | + @ LUM | P.H. | TOTAL
A | 15 | 5 | 35 | 55
B | 15 | 5 | 35 | 55
D | 15 | 5 | 35 | 55
E | 15 | 5 | 35 | 55
|  | SUB TOTAL |  | 220
COPY TABLE AND INSERT COPIED CELLS, THEN SUM ALL SUB TOTALS TOTAL QUANTITY
TOTAL 1c/#12 E.G.C., A.W.G. = |  |  |  | 220

## Elect. Conduit Lum
ELECTICAL CONDUCTORS FOR LUMINAIRES
POLE X TO CONTROLLER
| LUM. ARM | + @ LUM | P.H. | + @ P.F. | CON. L. | + @ P.B. | + @ CONT. | TOTAL
B- PB5 |  |  |  | 6 | 7 | 3 |  | 16
PB5 - PB4 |  |  |  |  | 10 | 6 |  | 16
PB4 - PB3 |  |  |  |  | 103 | 6 |  | 109
A- PB3 |  |  |  | 6 | 5 | 3 |  | 14
PB3 - PB2 |  |  |  |  | 31 | 6 |  | 37
PB3 - PB2 |  |  |  |  | 31 | 6 |  | 37
PB2 - CONTROLLER |  |  |  |  | 5 | 3 | 10 | 18
PB2 - CONTROLLER |  |  |  |  | 5 | 3 | 10 | 18
D - PB6 |  |  |  | 6 | 9 | 3 |  | 18
PB6 - PB7 |  |  |  |  | 82 | 6 |  | 88
E - PB7 |  |  |  | 6 | 4 | 3 |  | 13
PB7 - PB8 |  |  |  |  | 84 | 6 |  | 90
PB7 - PB8 |  |  |  |  | 84 | 6 |  | 90
PB8 - PB9 |  |  |  |  | 32 | 6 |  | 38
PB8 - PB9 |  |  |  |  | 32 | 6 |  | 38
PB9 - CONTROLLER |  |  |  |  | 5 | 3 | 10 | 18
PB9 - CONTROLLER |  |  |  |  | 5 | 3 | 10 | 18
0
0
0
0
0
0
0
0
0
0
0
A | 15 | 5 | 35 |  |  |  |  | 55
B | 15 | 5 | 35 |  |  |  |  | 55
D | 15 | 5 | 35 |  |  |  |  | 55
E | 15 | 5 | 35 |  |  |  |  | 55
[6 empty] | SUB TOTAL |  | 896
COPY TABLE AND INSERT COPIED CELLS, THEN SUM ALL SUB TOTALS TOTAL QUANTITY
TOTAL ELECTICAL CONDUCTORS FOR LUMINAIRES = | [7 empty] | 896

## Video Cable
VIDEO CABLE
POLE X TO CONTROLLER
DESCRIPTION | V.C. - P | + @ V.C. | P.H. | TUBE LEN. | + @ P.F. | CON. L. | + @ P.B. | + @ CONT. | TOTAL
B- PB5 |  |  |  |  | 6 | 7 | 3 |  | 16
B- PB5 |  |  |  |  | 6 | 7 | 3 |  | 16
PB5 - PB4 | [5 empty] | 10 | 6 |  | 16
PB5 - PB4 | [5 empty] | 10 | 6 |  | 16
PB4 - PB3 | [5 empty] | 103 | 6 |  | 109
PB4 - PB3 | [5 empty] | 103 | 6 |  | 109
A- PB3 |  |  |  |  | 6 | 5 | 3 |  | 14
A- PB3 |  |  |  |  | 6 | 5 | 3 |  | 14
PB3 - PB2 | [5 empty] | 31 | 6 |  | 37
PB3 - PB2 | [5 empty] | 31 | 6 |  | 37
PB3 - PB2 | [5 empty] | 31 | 6 |  | 37
PB3 - PB2 | [5 empty] | 31 | 6 |  | 37
PB2 - CONTROLLER | [5 empty] | 5 | 3 | 10 | 18
PB2 - CONTROLLER | [5 empty] | 5 | 3 | 10 | 18
PB2 - CONTROLLER | [5 empty] | 5 | 3 | 10 | 18
PB2 - CONTROLLER | [5 empty] | 5 | 3 | 10 | 18
D - PB6 |  |  |  |  | 6 | 9 | 3 |  | 18
D - PB6 |  |  |  |  | 6 | 9 | 3 |  | 18
PB6 - PB7 | [5 empty] | 82 | 6 |  | 88
PB6 - PB7 | [5 empty] | 82 | 6 |  | 88
E - PB7 |  |  |  |  | 6 | 3 | 3 |  | 12
E - PB7 |  |  |  |  | 6 | 3 | 3 |  | 12
PB7 - PB8 | [5 empty] | 84 | 6 |  | 90
PB7 - PB8 | [5 empty] | 84 | 6 |  | 90
PB7 - PB8 | [5 empty] | 84 | 6 |  | 90
PB7 - PB8 | [5 empty] | 84 | 6 |  | 90
PB8 - PB9 | [5 empty] | 32 | 6 |  | 38
PB8 - PB9 | [5 empty] | 32 | 6 |  | 38
PB8 - PB9 | [5 empty] | 32 | 6 |  | 38
PB8 - PB9 | [5 empty] | 32 | 6 |  | 38
PB9 - CONTROLLER | [5 empty] | 5 | 3 | 10 | 18
PB9 - CONTROLLER | [5 empty] | 5 | 3 | 10 | 18
PB9 - CONTROLLER | [5 empty] | 5 | 3 | 10 | 18
PB9 - CONTROLLER | [5 empty] | 5 | 3 | 10 | 18
0
0
0
0
0
0
0
0
0
0
0
0
0
0
0
0
0
0
0
0
0
A - V5 | 57 | 2 | 21 | 4 |  |  |  |  | 84
A - V6 | 57 | 2 | 21 | 4 |  |  |  |  | 84
B - V7 | 63 | 2 | 21 | 4 |  |  |  |  | 90
B - V8 | 63 | 2 | 21 | 4 |  |  |  |  | 90
D - V1 | 60 | 2 | 21 | 4 |  |  |  |  | 87
D - V2 | 60 | 2 | 21 | 4 |  |  |  |  | 87
E - V3 | 60 | 2 | 21 | 4 |  |  |  |  | 87
E - V4 | 60 | 2 | 21 | 4 |  |  |  |  | 87
[7 empty] | SUB TOTAL |  | 2046
COPY TABLE AND INSERT COPIED CELLS, THEN SUM ALL SUB TOTALS TOTAL QUANTITY
TOTAL VIDEO CABLE = | [8 empty] | 2046

## Antenna Cable
ANTENNA CABLE
ANTENNA TO CONTROLLER
DESCRIPTION | P.H. | + @ ANT. | + @ P.F. | CON. L. | + @ P.B. | + @ CONT. | TOTAL
CONTROLLER - PB8 |  |  |  | 9 | 3 | 10 | 22
PB8 - A |  |  | 6 | 8 | 3 |  | 17
A | 35 | 5 |  |  |  |  | 40
[5 empty] | SUB TOTAL |  | 79
TOTAL ANTENNA CABLE = | [6 empty] | 79

## 3" NMC
3" NMC
POLE X TO CONTROLLER
DESCRIPTION | + @ P.F. | CON. L. | + @ P.B. | + @ CONT. | TOTAL
C - PB4 | 6 | 12 | 3 |  | 21
B - PB4 | 6 | 10 | 3 |  | 19
PB4 - PB3 |  | 103 | 6 |  | 109
A - PB3 | 6 | 5 | 3 |  | 14
PB3 - PB2 |  | 31 | 6 |  | 37
PB2 - CONTROLLER |  | 5 | 3 | 10 | 18
D - PB6 | 6 | 9 | 3 |  | 18
PB6 - PB7 |  | 82 | 6 |  | 88
E - PB7 | 6 | 3 | 3 |  | 12
PB7 - PB8 |  | 84 | 6 |  | 90
PB8 - PB9 |  | 32 | 6 |  | 38
PB9 - CONTROLLER |  | 5 | 3 | 10 | 18
|  |  | SUB TOTAL |  | 482
COPY TABLE AND INSERT COPIED CELLS, THEN SUM ALL SUB TOTALS TOTAL QUANTITY
TOTAL 3" NMC = |  |  |  |  | 482

## 2" NMC
2" NMC
SERVICE POINT/POLE X TO CONTROLLER/PULL BOX (X)
DESCRIPTION | + @ P.F. | CON. L. | + @ P.B. | + @ CONT. | TOTAL
SERVICE TO PB1 | 14 | 9 | 3 |  | 26
PB1 TO CONTROLLER |  |  |  |  | 0
0
0
0
|  |  | SUB TOTAL |  | 26
COPY TABLE AND INSERT COPIED CELLS, THEN SUM ALL SUB TOTALS TOTAL QUANTITY
TOTAL 2" NMC = |  |  |  |  | 26

## 2" G.S. CONDUIT
2" G.S. CONDUIT
SERVICE POINT TO CONTROLLER
DESCRIPTION | S.P. | CON. L. | + @ P.B. | + @ CONT. | TOTAL
SERVICE POINT TO PB1 | 14 | 9 | 3 |  | 26
PB1 TO CONTROLLER |  | 27 | 3 | 10 | 40
|  |  | SUB TOTAL |  | 66
TOTAL 2" G.S. CONDUIT = |  |  |  |  | 66