## BOX1
DRIVEWAYS (BOX 1 OF 2)
| STATION | SIDE | LOCATION | WIDTH | **MODIFIED CURB |  | CONCRETE COMBINATION CURB AND GUTTER TYPE A (1'-6") | CONCRETE CURB TYPE D | PORTLAND CEMENT CONCRETE DRIVEWAY | ACHM SURFACE COURSE (1/2") 220 LBS. PER SQ. YD. (PG 64-22) |  | AGGREGATE BASE COURSE (CLASS 7) | SIDE DRAINS |  | STANDARD DRAWINGS
[13 empty] | 18" | 28"X20"
|  |  |  | FEET | STATION | STATION | LIN. FT. | LIN. FT. | SQ. YD. | SQ. YD. | TON | TON | LIN. FT.
| 10604 | LT. | JOHN HARDEN DR. | 25 | 10577 | 10630 | 33 |  | 64.86 | 30.67 | 3.37 | 12.52 |  |  | DR-1 | 10604 | 0 | 0
| 11013 | LT. | JOHN HARDEN DR. | 27 | 10985 | 11040 | 47 |  | 58.74 | 82.24 | 9.05 | 33.58 |  |  | DR-1 | 11013 | 0 | 0
| 11107 | LT. | JOHN HARDEN DR. | 23 | 11083 | 11130 |  |  | 59.19 |  | 0 | 0 |  |  | DR-1 | 11107 | 0 | 4
| 11193 | LT. | JOHN HARDEN DR. | 24 | 11167 | 11219 |  |  | 34.67 | 6.69 | 0.74 | 2.73 |  |  | DR-1 | 11193 | 0 | 0
| 11268 | LT. | JOHN HARDEN DR. | 16 | 11246 | 11290 |  |  | 29.33 | 17.21 | 1.89 | 7.03 |  |  | DR-1 | 11268 | 0 | 0
| 11342 | LT. | JOHN HARDEN DR. | 16 | 11320 | 11364 |  |  | 29.33 | 40 | 4.4 | 16.33 |  |  | DR-1 | 11342 | 0 | 0
| 11767 | LT. | JOHN HARDEN DR. | 28 | 11739 | 11795 | 12 |  | 37.33 | 328.72 | 36.16 | 134.22 |  |  | DR-1 | 11767 | 0 | 0
| 11848 | LT. | JOHN HARDEN DR. | 24 | 11822 | 11874 | 17 |  | 34.67 | 234.19 | 25.76 | 95.62 |  |  | DR-1 | 11848 | 0 | 0
| 12385 | LT. | JOHN HARDEN DR. | 26 | 12358 | 12412 | 46 |  | 36 | 76.43 | 8.41 | 31.21 |  |  | DR-1 | 12385 | 0 | 0
| 12796 | LT. | JOHN HARDEN DR. | 38 | 12763 | 12829 | 29 |  | 44 | 139.67 | 15.36 | 57.03 |  |  | DR-1 | 12796 | 0 | 0
| 13096 | LT. | JOHN HARDEN DR. | 40 | 13062 | 13130 | 32 |  | 45.33 | 222.43 | 24.47 | 90.82 |  |  | DR-1 | 13096 | 0 | 0
| 13395 | LT. | JOHN HARDEN DR. | 40 | 13360 | 13430 |  |  | 45.35 | 179.94 | 19.79 | 73.47 |  |  | DR-1 | 13395 | 0 | -2
| 14416 | LT. | JOHN HARDEN DR. | 28 | 14388 | 14445 | 31 |  | 37.26 | 70.5 | 7.76 | 28.79 |  |  | DR-1 | 14417 | 1 | -1
| 14529 | LT. | JOHN HARDEN DR. | 30 | 14500 | 14559 |  |  | 38.67 | 68.5 | 7.54 | 27.97 |  |  | DR-1 | 14530 | 1 | -1
| 14798 | LT. | JOHN HARDEN DR. | 40 | 14763 | 14832 |  |  | 45.34 | 43.31 | 4.76 | 17.68 |  |  | DR-1 | 14798 | 0 | -1
| 15091 | LT. | JOHN HARDEN DR. | 40 | 15057 | 15125 |  |  | 45.35 | 134.83 | 14.83 | 55.05 |  |  | DR-1 | 15091 | 0 | 0
| 15196 | LT. | JOHN HARDEN DR. | 40 | 15162 | 15230 |  |  | 45.76 | 62.52 | 6.88 | 25.53 |  |  | DR-1 | 15196 | 0 | 0
| 15374 | LT. | JOHN HARDEN DR. | 40 | 15340 | 15408 |  |  | 45.33 | 26.67 | 2.93 | 10.89 |  |  | DR-1 | 15374 | 0 | 0
| 15491 | LT. | JOHN HARDEN DR. | 36 | 15459 | 15523 |  |  | 42.67 | 72.49 | 7.97 | 29.6 |  |  | DR-1 | 15491 | 0 | 0
| 15562 | LT. | JOHN HARDEN DR. | 36 | 15530 | 15594 |  |  | 42.67 | 73.24 | 8.06 | 29.9 |  |  | DR-1 | 15562 | 0 | 0
| 15633 | LT. | JOHN HARDEN DR. | 24 | 15607 | 15659 |  |  | 34.67 | 60.85 | 6.69 | 24.85 |  |  | DR-1 | 15633 | 0 | 0
| 15829 | LT. | JOHN HARDEN DR. | 40 | 15795 | 15863 |  |  | 45.32 | 50.11 | 5.51 | 20.46 |  |  | DR-1 | 15829 | 0 | 0
| 16015 | LT. | JOHN HARDEN DR. | 58 | 15972 | 16058 |  |  | 57.08 | 118.94 | 13.08 | 48.56 |  |  | DR-1 | 16015 | 0 | 0
| 16158 | LT. | JOHN HARDEN DR. | 32 | 16128 | 16190 |  | 17 | 41.33 | 40.65 | 4.47 | 16.6 |  |  | DR-1 | 16159 | 1 | -2
| 16269 | LT. | JOHN HARDEN DR. | 33 | 16238 | 16298 |  |  | 39.43 | 20.67 | 2.27 | 8.44 |  |  | DR-1 | 16268 | -1 | 1
| 16455 | LT. | JOHN HARDEN DR. | 40 | 16421 | 16489 |  |  | 45.33 | 131.73 | 14.49 | 53.79 |  |  | DR-1 | 16455 | 0 | 0
| 16569 | LT. | JOHN HARDEN DR. | 16 | 16547 | 16592 |  | 12 | 29.36 | 92.76 | 10.2 | 37.87 |  |  | DR-1 | 16570 | 1 | -1
| 16890 | LT. | JOHN HARDEN DR. | 40 | 16856 | 16924 |  |  | 45.36 | 269.66 | 29.66 | 110.1 |  |  | DR-1 | 16890 | 0 | 0
| 17011 | LT. | JOHN HARDEN DR. | 40 | 16977 | 17045 |  |  | 45.36 | 190.57 | 20.96 | 77.81 |  |  | DR-1 | 17011 | 0 | 0
| 17421 | LT. | JOHN HARDEN DR. | 30 | 17392 | 17450 | 34 |  | 38.67 | 217.08 | 23.88 | 88.64 |  |  | DR-1 | 17421 | 0 | 0
| 17503 | LT. | JOHN HARDEN DR. | 26 | 17476 | 17530 | 121 |  | 36 | 233.95 | 25.73 | 95.52 |  |  | DR-1 | 17503 | 0 | 0
| 18557 | LT. | JOHN HARDEN DR. | 33 | 18522 | 18585 | 271 |  | 40.81 | 487.4 | 53.61 | 199.01 |  |  | DR-1 | 18554 | -3 | -2
| 18670 | LT. | JOHN HARDEN DR. | 40 | 18635 | 18705 | 11 | 6 | 45.34 | 145.16 | 15.97 | 59.27 |  |  | DR-1 | 18670 | 0 | -2
| 18882 | LT. | JOHN HARDEN DR. | 20 | 18858 | 18906 | 38 |  | 32 | 68.74 | 7.56 | 28.07 |  |  | DR-1 | 18882 | 0 | 0
| 18956 | LT. | JOHN HARDEN DR. | 30 | 18927 | 18985 |  |  | 38.67 | 76.63 | 8.43 | 31.29 |  |  | DR-1 | 18956 | 0 | 0
| 19064 | LT. | JOHN HARDEN DR. | 36 | 19032 | 19097 |  |  | 42.67 | 52.55 | 5.78 | 21.46 |  |  | DR-1 | 19065 | 1 | -1
| 20085 | LT. | JOHN HARDEN DR. | 26 | 20058 | 20112 | 58 |  | 36.05 | 147.95 | 16.27 | 60.41 |  |  | DR-1 | 20085 | 0 | 0
| 20470 | LT. | JOHN HARDEN DR. | 24 | 20444 | 20496 |  |  | 34.67 | 70.67 | 7.77 | 28.86 |  |  | DR-1 | 20470 | 0 | 0
| 21270 | LT. | JOHN HARDEN DR. (N. 1ST ST.) | 16 | 21248 | 21293 |  |  | 29.4 | 32.84 | 3.61 | 13.41 |  |  | DR-1 | 21271 | 1 | -1
| 21389 | LT. | JOHN HARDEN DR. (N. 1ST ST.) | 26 | 21361 | 21416 |  |  | 36.1 | 48.52 | 5.34 | 19.81 |  |  | DR-1 | 21389 | 0 | -1
| 21520 | LT. | JOHN HARDEN DR. (N. 1ST ST.) | 40 | 21485 | 21554 |  |  | 45.44 | 88.81 | 9.77 | 36.26 |  |  | DR-1 | 21520 | 0 | -1
| 21639 | RT. | JOHN HARDEN DR. (N. 1ST ST.) | 40 | 21605 | 21672 |  |  | 45.28 |  | 0 | 108.03 |  |  | DR-1 | 21639 | 0 | 1
| 21756 | LT. | JOHN HARDEN DR. (N. 1ST ST.) | 40 | 21721 | 21790 |  |  | 45.4 |  | 0 | 47.54 |  |  | DR-1 | 21756 | 0 | -1
| 21932 | LT. | JOHN HARDEN DR. (N. 1ST ST.) | 16 | 21910 | 21954 |  |  | 29.33 |  | 0 | 18.72 |  |  | DR-1 | 21932 | 0 | 0
| 10561 | RT. | T.P. WHITE DR. | 20 | 10537 | 10585 |  |  | 63.63 |  | 0 | 0 |  |  | DR-1 | 10561 | 0 | 0
| 10616 | RT. | T.P. WHITE DR. | 24 | 10590 | 10642 |  |  | 34.67 | 42.67 | 4.69 | 17.42 |  |  | DR-1 | 10616 | 0 | 0
| 10780 | RT. | T.P. WHITE DR. | 24 | 10754 | 10806 |  |  | 34.67 | 73.09 | 8.04 | 29.84 |  |  | DR-1 | 10780 | 0 | 0
| 10863 | RT. | T.P. WHITE DR. | 40 | 10829 | 10897 |  |  | 138.4 |  | 0 | 0 |  |  | DR-1 | 10863 | 0 | 0
| 11234 | RT. | T.P. WHITE DR. | 24 | 11208 | 11260 |  |  | 55.13 |  | 0 | 0 |  |  | DR-1 | 11234 | 0 | 0
| 11390 | RT. | T.P. WHITE DR. | 26 | 11363 | 11417 | 33 |  | 58.8 | 101.76 | 11.19 | 41.55 |  |  | DR-1 | 11390 | 0 | 0
| 11506 | RT. | T.P. WHITE DR. | 30 | 11477 | 11535 | 87 |  | 38.67 | 188.99 | 20.79 | 77.17 |  |  | DR-1 | 11506 | 0 | 0
| 11754 | RT. | T.P. WHITE DR. | 24 | 11728 | 11780 |  |  | 34.67 | 72.3 | 7.95 | 29.52 |  |  | DR-1 | 11754 | 0 | 0
| 11964 | RT. | T.P. WHITE DR. | 32 | 11934 | 11994 | 43 |  | 40 | 78.07 | 8.59 | 31.88 |  |  | DR-1 | 11964 | 0 | 0
| 13500 | RT. | T.P. WHITE DR. | 24 | 13474 | 13526 |  |  | 34.68 | 166.5 | 18.32 | 67.98 |  |  | DR-1 | 13500 | 0 | 0
| 15091 | RT. | T.P. WHITE DR. | 24 | 15065 | 15117 |  |  | 34.67 | 45.1 | 4.96 | 18.41 |  |  | DR-1 | 15091 | 0 | 0
| 15256 | RT. | T.P. WHITE DR. | 24 | 15230 | 15282 |  |  | 34.57 | 31.61 | 3.48 | 12.91 |  |  | DR-1 | 15256 | 0 | 0
| 15355 | RT. | T.P. WHITE DR. | 24 | 15329 | 15381 |  |  | 34.73 | 27.78 | 3.06 | 11.34 |  |  | DR-1 | 15355 | 0 | 0
| 15530 | RT. | T.P. WHITE DR. | 24 | 15504 | 15556 |  |  | 34.68 | 103.67 | 11.4 | 42.33 |  |  | DR-1 | 15530 | 0 | 0
| 16062 | RT. | T.P. WHITE DR. | 24 | 16036 | 16088 |  |  | 34.64 | 97.21 | 10.69 | 39.69 |  |  | DR-1 | 16062 | 0 | 0
| 16300 | RT. | T.P. WHITE DR. | 24 | 16273 | 16325 |  |  | 34.67 | 15.77 | 1.73 | 6.44 |  |  | DR-1 | 16299 | -1 | 0
| 16751 | RT. | T.P. WHITE DR. | 36 | 16718 | 16783 |  |  | 42.66 | 151.99 | 16.72 | 62.06 |  |  | DR-1 | 16751 | 0 | -1
| 16940 | RT. | T.P. WHITE DR. | 24 | 16914 | 16966 |  | 15 | 34.67 | 241.73 | 26.59 | 98.7 |  |  | DR-1 | 16940 | 0 | 0
| 17297 | RT. | T.P. WHITE DR. | 33 | 17265 | 17328 |  |  | 41.66 | 217.23 | 23.9 | 88.7 |  |  | DR-1 | 17297 | 0 | -2
| 17359 | RT. | T.P. WHITE DR. | 33 | 17328 | 17390 |  |  | 41.47 | 173.7 | 19.11 | 70.92 |  |  | DR-1 | 17359 | 0 | -1
| 17461 | RT. | T.P. WHITE DR. | 23 | 17435 | 17487 |  |  | 34.11 | 74.09 | 8.15 | 30.25 |  |  | DR-1 | 17461 | 0 | -1
| 17642 | RT. | T.P. WHITE DR. | 24 | 17616 | 17668 |  |  | 34.67 | 69.32 | 7.63 | 28.3 |  |  | DR-1 | 17642 | 0 | 0
| 17832 | RT. | T.P. WHITE DR. | 36 | 17800 | 17864 |  | 11 | 114.47 | 50.2 | 5.52 | 20.5 |  |  | DR-1 | 17832 | 0 | 0
| 17995 | RT. | T.P. WHITE DR. | 40 | 17961 | 18029 |  |  | 45.33 | 119.11 | 13.1 | 48.63 |  |  | DR-1 | 17995 | 0 | 0
| 18095 | RT. | T.P. WHITE DR. | 40 | 18061 | 18129 |  |  | 45.33 | 119.11 | 13.1 | 48.63 |  |  | DR-1 | 18095 | 0 | 0
| 18281 | RT. | T.P. WHITE DR. | 40 | 18247 | 18315 |  |  | 45.29 | 85.96 | 9.46 | 35.1 |  |  | DR-1 | 18281 | 0 | 0
| 18367 | RT. | T.P. WHITE DR. | 27 | 18339 | 18395 |  |  | 69.91 |  | 0 | 0 |  |  | DR-1 | 18367 | 0 | -1
| 20292 | RT. | T.P. WHITE DR. | 36 | 20260 | 20324 |  |  | 84.52 | 17.49 | 1.92 | 7.14 |  |  | DR-1 | 20292 | 0 | 0
| 20672 | RT. | T.P. WHITE DR. | 30 | 20647 | 20707 | 12 |  | 38.67 | 75 | 8.25 | 30.62 |  |  | DR-1 | 20677 | 5 | -2
| 21304 | RT. | T.P. WHITE DR. | 24 | 21278 | 21330 |  |  | 90.73 |  | 0 | 0 |  |  | DR-1 | 21304 | 0 | 0
| 21430 | RT. | T.P. WHITE DR. | 24 | 21404 | 21456 |  |  | 88.09 |  | 0 | 0 |  |  | DR-1 | 21430 | 0 | 0
| 21543 | RT. | T.P. WHITE DR. | 24 | 21517 | 21569 |  |  | 87.17 |  | 0 | 0 |  |  | DR-1 | 21543 | 0 | 0
0
| SUBTOTALS (BOX 1 OF 2): | [5 empty] | 955 | 61 | 3500.95 | 6995.94 | 769.52 | 3030.78 | 0 | 0
| BASIS OF ESTIMATE: | [7 empty] | THE CONTRACTOR, WITH THE APPROVAL OF THE ENGINEER, WILL BE ALLOWED TO SUBSTITUTE
| ACHM SURFACE COURSE (1/2")..................…94.9% MIN. AGGR...............…5.1% ASPHALT BINDER | [7 empty] | A HIGHER PERFORMANCE GRADE ASPHALT SURFACE COURSE FOR DRIVEWAYS AND MINOR
| MAXIMUM NUMBER OF GYRATIONS = 115 FOR PG 64-22 | [7 empty] | SIDE STREET CONSTRUCTION AT NO ADDITIONAL COST TO THE DEPARTMENT.
* | QUANTITY ESTIMATED
SEE SECTION 104.03 OF THE STD. SPECS.
TO BE USED IF AND WHERE DIRECTED BY THE ENGINEER.
** | FOR INFORMATION ONLY
NOTE: FOR R.C. PIPE CULVERT INSTALLATIONS USE TYPE 3 BEDDING UNLESS OTHERWISE SPECIFIED.
NOTE: FOR C.M. PIPE CULVERT INSTALLATIONS USE TYPE 2 BEDDING UNLESS OTHERWISE SPECIFIED.

## BOX2
DRIVEWAYS (BOX 2 OF 2)
| STATION | SIDE | LOCATION | WIDTH | **MODIFIED CURB |  | CONCRETE COMBINATION CURB AND GUTTER TYPE A (1'-6") | CONCRETE CURB TYPE D | PORTLAND CEMENT CONCRETE DRIVEWAY | ACHM SURFACE COURSE (1/2") 220 LBS. PER SQ. YD. (PG 64-22) |  | AGGREGATE BASE COURSE (CLASS 7) | SIDE DRAINS |  | STANDARD DRAWINGS
[13 empty] | 18" | 28"X20"
|  |  |  | FEET | STATION | STATION | LIN. FT. | LIN. FT. | SQ. YD. | SQ. YD. | TON | TON | LIN. FT.
| 20350 | LT. | JAMES ST. | 24 | 20324 | 20376 |  |  | 34.68 | 140.77 | 15.48 | 57.48 |  |  | DR-1 | 20350 | 0 | 0
| 21319 | LT. | JAMES ST. | 22 | 21294 | 21344 |  |  | 33.35 | 28.24 | 3.11 | 11.53 |  |  | DR-1 | 21319 | 0 | 0
| 21372 | LT. | JAMES ST. | 16 | 21350 | 21394 |  |  | 29.35 | 21.84 | 2.4 | 8.92 |  |  | DR-1 | 21372 | 0 | 0
| 21400 | RT. | JAMES ST. | 27.5 | 21371 | 21427 |  |  | 37 | 57.32 | 6.31 | 23.4 |  |  | DR-1 | 21399 | -1 | -1
| 10060 | RT. | HILL ST. | 16 | 10038 | 10082 |  |  | 65.97 |  | 0 | 0 |  |  | DR-1 | 10060 | 0 | 0
| 80141 | LT. | GREGORY ST. | 16 | 80119 | 80163 |  |  | 29.36 | 79.05 | 8.7 | 32.28 |  | 26 | DR-1, PCC-1, PCM-1, PCP-1, PCP-2, PCP-3 | 80141 | 0 | 0
| 80141 | RT. | GREGORY ST. | 36 | 80111 | 80175 |  |  | 42.67 | 193.97 | 21.34 | 79.2 | 46 |  | DR-1, PCC-1, PCM-1, PCP-1, PCP-2, PCP-3 | 80143 | 2 | 0
| 1268 | LT. | N. BAILEY BLVD. CONN. | 16 | 1246 | 1290 |  |  | 29.33 | 60.6 | 6.67 | 24.74 |  |  | DR-1 | 1268 | 0 | 0
| 1376 | LT. | N. BAILEY BLVD. CONN. | 20 | 1352 | 1400 |  |  | 32 | 53.29 | 5.86 | 21.76 |  |  | DR-1 | 1376 | 0 | 0
| 1395 | RT. | N. BAILEY BLVD. CONN. | 24 | 1369 | 1423 |  |  | 34.92 | 82.35 | 9.06 | 33.62 | 34 |  | DR-1, PCC-1, PCM-1, PCP-1, PCP-2, PCP-3 | 1396 | 1 | -2
| 1429 | LT. | N. BAILEY BLVD. CONN. | 16 | 1408 | 1449 |  |  | 29.07 | 40.06 | 4.41 | 16.36 |  |  | DR-1 | 1429 | 0 | 3
| 1490 | LT. | N. BAILEY BLVD. CONN. | 16 | 1469 | 1511 |  |  | 29.08 | 53.02 | 5.83 | 21.65 |  |  | DR-1 | 1490 | 0 | 2
| 1724 | LT. | N. BAILEY BLVD. CONN. | 53 | 1685 | 1763 | 65 |  | 399.47 |  | 0 | 0 |  |  | DR-1 | 1724 | 0 | 3
| 2059 | LT. | N. BAILEY BLVD. CONN. | 31 | 2029 | 2088 | 78 |  | 39.33 | 185.66 | 20.42 | 75.81 |  |  | DR-1 | 2059 | 0 | 0
| 1097 | LT. | PARRISH RD. (CUL DE SAC) | 17 | 1078 | 1120 |  |  | 83.34 |  | 0 | 0 |  |  | DR-1 | 1099 | 2 | 3
| 1099 | RT. | PARRISH RD. (CUL DE SAC) | 33 | 1074 | 1129 |  |  | 222.1 |  | 0 | 0 |  |  | DR-1 | 1102 | 3 | 6
| 1532 | RT. | N.J.P. WRIGHT LOOP | 40 | 1498 | 1566 |  | 12 | 45.33 | 43.54 | 4.79 | 17.78 |  |  | DR-1 | 1532 | 0 | 0
| 1595 | RT. | N.J.P. WRIGHT LOOP | 20 | 1571 | 1619 |  |  | 32.01 | 23.32 | 2.57 | 9.52 |  |  | DR-1 | 1595 | 0 | 0
| 1660 | RT. | N.J.P. WRIGHT LOOP | 20 | 1636 | 1684 |  | 2 | 32.01 | 26.64 | 2.93 | 10.88 |  |  | DR-1 | 1660 | 0 | 0
| 1723 | RT. | N.J.P. WRIGHT LOOP | 21 | 1698 | 1747 |  |  | 32.68 | 34.92 | 3.84 | 14.26 |  |  | DR-1 | 1723 | 0 | 0
| 1786 | RT. | N.J.P. WRIGHT LOOP | 26 | 1759 | 1813 |  | 1 | 36.01 | 43.32 | 4.77 | 17.69 |  |  | DR-1 | 1786 | 0 | 0
| 1850 | RT. | N.J.P. WRIGHT LOOP | 26 | 1822 | 1876 |  | 6 | 36.01 | 43.32 | 4.77 | 17.69 |  |  | DR-1 | 1849 | -1 | 0
| 3236 | LT. | JOHN HARDEN DR. | 30 | 3204 | 3265 |  |  | 37.68 | 122.54 | 13.48 | 50.03 |  |  | DR-1 | 3235 | -1 | -3
| 3332 | LT. | JOHN HARDEN DR. | 34 | 3301 | 3363 |  |  | 41.32 | 122.7 | 13.5 | 50.1 |  |  | DR-1 | 3332 | 0 | 0
| 3572 | LT. | JOHN HARDEN DR. | 24 |  |  |  | 64 |  | 74.8 | 8.23 | 30.54 |  |  |  | 0 | -3572 | 52
| 4008 | LT. | JOHN HARDEN DR. | 40 |  |  |  | 159 |  | 303.55 | 33.39 | 123.94 |  |  |  | 0 | -4008 | 68
| 4180 | LT. | JOHN HARDEN DR. | 40 |  |  |  | 102 |  | 297.48 | 32.72 | 121.46 |  |  |  | 0 | -4180 | 68
| 4281 | LT. | JOHN HARDEN DR. | 40 | 4247 | 4315 |  |  | 121.69 | 167.89 | 18.47 | 68.55 |  |  | DR-1 | 4281 | 0 | 0
| 10+54 | LT. | JOHN HARDIN DR. APPROACH | 16 | 1030 | 1076 |  |  | 57.49 |  | 0 | 0 |  |  | DR-1 | 1053 |  | -2
[11 empty] | 0 | 0
* | ENTIRE PROJECT TEMPORARY DRIVES | [9 empty] | 0 | 2000
0
| SUBTOTALS (BOX 2 OF 2): | [5 empty] | 143 | 346 | 1643.25 | 2300.19 | 253.05 | 2939.19 | 80 | 26
| SUBTOTALS (BOX 1 OF 2): | [5 empty] | 955 | 61 | 3500.95 | 6995.94 | 769.52 | 3030.78 | 0 | 0 | 0
| TOTALS: | [5 empty] | 1098 | 407 | 5144.2 | 9296.13 | 1022.57 | 5969.97 | 80 | 26
| BASIS OF ESTIMATE: | [7 empty] | THE CONTRACTOR, WITH THE APPROVAL OF THE ENGINEER, WILL BE ALLOWED TO SUBSTITUTE
| ACHM SURFACE COURSE (1/2")..................…94.9% MIN. AGGR...............…5.1% ASPHALT BINDER | [7 empty] | A HIGHER PERFORMANCE GRADE ASPHALT SURFACE COURSE FOR DRIVEWAYS AND MINOR
| MAXIMUM NUMBER OF GYRATIONS = 115 FOR PG 64-22 | [7 empty] | SIDE STREET CONSTRUCTION AT NO ADDITIONAL COST TO THE DEPARTMENT.
* | QUANTITY ESTIMATED
SEE SECTION 104.03 OF THE STD. SPECS.
TO BE USED IF AND WHERE DIRECTED BY THE ENGINEER.
** | FOR INFORMATION ONLY
NOTE: FOR R.C. PIPE CULVERT INSTALLATIONS USE TYPE 3 BEDDING UNLESS OTHERWISE SPECIFIED.
NOTE: FOR C.M. PIPE CULVERT INSTALLATIONS USE TYPE 2 BEDDING UNLESS OTHERWISE SPECIFIED.

## ORG
DRIVEWAYS
| STATION | SIDE | LOCATION | WIDTH | **MODIFIED CURB |  | CONCRETE COMBINATION CURB AND GUTTER TYPE A (1'-6") | CONCRETE CURB TYPE D | PORTLAND CEMENT CONCRETE DRIVEWAY | ACHM SURFACE COURSE (1/2") 220 LBS. PER SQ. YD. (PG 64-22) |  | AGGREGATE BASE COURSE (CLASS 7) | SIDE DRAINS |  | STANDARD DRAWINGS
[13 empty] | 18" | 28"X20"
|  |  |  | FEET | STATION | STATION | LIN. FT. | LIN. FT. | SQ. YD. | SQ. YD. | TON | TON | LIN. FT.
| 10604 | LT. | JOHN HARDEN DR. | 25 | 10577 | 10630 | 33 |  | 64.86 | 30.67 | 3.37 | 12.52 |  |  |  | 10604 | 0 | 0
| 11013 | LT. | JOHN HARDEN DR. | 27 | 10985 | 11040 | 47 |  | 58.74 | 82.24 | 9.05 | 33.58 |  |  |  | 11013 | 0 | 0
| 11107 | LT. | JOHN HARDEN DR. | 23 | 11083 | 11130 |  |  | 59.19 |  | 0 | 0 |  |  |  | 11107 | 0 | 4
| 11193 | LT. | JOHN HARDEN DR. | 24 | 11167 | 11219 |  |  | 34.67 | 6.69 | 0.74 | 2.73 |  |  |  | 11193 | 0 | 0
| 11268 | LT. | JOHN HARDEN DR. | 16 | 11246 | 11290 |  |  | 29.33 | 17.21 | 1.89 | 7.03 |  |  |  | 11268 | 0 | 0
| 11342 | LT. | JOHN HARDEN DR. | 16 | 11320 | 11364 |  |  | 29.33 | 40 | 4.4 | 16.33 |  |  |  | 11342 | 0 | 0
| 11767 | LT. | JOHN HARDEN DR. | 28 | 11739 | 11795 | 12 |  | 37.33 | 328.72 | 36.16 | 134.22 |  |  |  | 11767 | 0 | 0
| 11848 | LT. | JOHN HARDEN DR. | 24 | 11822 | 11874 | 17 |  | 34.67 | 234.19 | 25.76 | 95.62 |  |  |  | 11848 | 0 | 0
| 12385 | LT. | JOHN HARDEN DR. | 26 | 12358 | 12412 | 46 |  | 36 | 76.43 | 8.41 | 31.21 |  |  |  | 12385 | 0 | 0
| 12796 | LT. | JOHN HARDEN DR. | 38 | 12763 | 12829 | 29 |  | 44 | 139.67 | 15.36 | 57.03 |  |  |  | 12796 | 0 | 0
| 13096 | LT. | JOHN HARDEN DR. | 40 | 13062 | 13130 | 32 |  | 45.33 | 222.43 | 24.47 | 90.82 |  |  |  | 13096 | 0 | 0
| 13395 | LT. | JOHN HARDEN DR. | 40 | 13360 | 13430 |  |  | 45.35 | 179.94 | 19.79 | 73.47 |  |  |  | 13395 | 0 | -2
| 14416 | LT. | JOHN HARDEN DR. | 28 | 14388 | 14445 | 31 |  | 37.26 | 70.5 | 7.76 | 28.79 |  |  |  | 14417 | 1 | -1
| 14529 | LT. | JOHN HARDEN DR. | 30 | 14500 | 14559 |  |  | 38.67 | 68.5 | 7.54 | 27.97 |  |  |  | 14530 | 1 | -1
| 14798 | LT. | JOHN HARDEN DR. | 40 | 14763 | 14832 |  |  | 45.34 | 43.31 | 4.76 | 17.68 |  |  |  | 14798 | 0 | -1
| 15091 | LT. | JOHN HARDEN DR. | 40 | 15057 | 15125 |  |  | 45.35 | 134.83 | 14.83 | 55.05 |  |  |  | 15091 | 0 | 0
| 15196 | LT. | JOHN HARDEN DR. | 40 | 15162 | 15230 |  |  | 45.76 | 62.52 | 6.88 | 25.53 |  |  |  | 15196 | 0 | 0
| 15374 | LT. | JOHN HARDEN DR. | 40 | 15340 | 15408 |  |  | 45.33 | 26.67 | 2.93 | 10.89 |  |  |  | 15374 | 0 | 0
| 15491 | LT. | JOHN HARDEN DR. | 36 | 15459 | 15523 |  |  | 42.67 | 72.49 | 7.97 | 29.6 |  |  |  | 15491 | 0 | 0
| 15562 | LT. | JOHN HARDEN DR. | 36 | 15530 | 15594 |  |  | 42.67 | 73.24 | 8.06 | 29.9 |  |  |  | 15562 | 0 | 0
| 15633 | LT. | JOHN HARDEN DR. | 24 | 15607 | 15659 |  |  | 34.67 | 60.85 | 6.69 | 24.85 |  |  |  | 15633 | 0 | 0
| 15829 | LT. | JOHN HARDEN DR. | 40 | 15795 | 15863 |  |  | 45.32 | 50.11 | 5.51 | 20.46 |  |  |  | 15829 | 0 | 0
| 16015 | LT. | JOHN HARDEN DR. | 58 | 15972 | 16058 |  |  | 57.08 | 118.94 | 13.08 | 48.56 |  |  |  | 16015 | 0 | 0
| 16158 | LT. | JOHN HARDEN DR. | 32 | 16128 | 16190 |  | 17 | 41.33 | 40.65 | 4.47 | 16.6 |  |  |  | 16159 | 1 | -2
| 16269 | LT. | JOHN HARDEN DR. | 33 | 16238 | 16298 |  |  | 39.43 | 20.67 | 2.27 | 8.44 |  |  |  | 16268 | -1 | 1
| 16455 | LT. | JOHN HARDEN DR. | 40 | 16421 | 16489 |  |  | 45.33 | 131.73 | 14.49 | 53.79 |  |  |  | 16455 | 0 | 0
| 16569 | LT. | JOHN HARDEN DR. | 16 | 16547 | 16592 |  | 12 | 29.36 | 92.76 | 10.2 | 37.87 |  |  |  | 16570 | 1 | -1
| 16890 | LT. | JOHN HARDEN DR. | 40 | 16856 | 16924 |  |  | 45.36 | 269.66 | 29.66 | 110.1 |  |  |  | 16890 | 0 | 0
| 17011 | LT. | JOHN HARDEN DR. | 40 | 16977 | 17045 |  |  | 45.36 | 190.57 | 20.96 | 77.81 |  |  |  | 17011 | 0 | 0
| 17421 | LT. | JOHN HARDEN DR. | 30 | 17392 | 17450 | 34 |  | 38.67 | 217.08 | 23.88 | 88.64 |  |  |  | 17421 | 0 | 0
| 17503 | LT. | JOHN HARDEN DR. | 26 | 17476 | 17530 | 121 |  | 36 | 233.95 | 25.73 | 95.52 |  |  |  | 17503 | 0 | 0
| 18557 | LT. | JOHN HARDEN DR. | 33 | 18522 | 18585 | 271 |  | 40.81 | 487.4 | 53.61 | 199.01 |  |  |  | 18554 | -3 | -2
| 18670 | LT. | JOHN HARDEN DR. | 40 | 18635 | 18705 | 11 | 6 | 45.34 | 145.16 | 15.97 | 59.27 |  |  |  | 18670 | 0 | -2
| 18882 | LT. | JOHN HARDEN DR. | 20 | 18858 | 18906 | 38 |  | 32 | 68.74 | 7.56 | 28.07 |  |  |  | 18882 | 0 | 0
| 18956 | LT. | JOHN HARDEN DR. | 30 | 18927 | 18985 |  |  | 38.67 | 76.63 | 8.43 | 31.29 |  |  |  | 18956 | 0 | 0
| 19064 | LT. | JOHN HARDEN DR. | 36 | 19032 | 19097 |  |  | 42.67 | 52.55 | 5.78 | 21.46 |  |  |  | 19065 | 1 | -1
| 20085 | LT. | JOHN HARDEN DR. | 26 | 20058 | 20112 | 58 |  | 36.05 | 147.95 | 16.27 | 60.41 |  |  |  | 20085 | 0 | 0
| 20470 | LT. | JOHN HARDEN DR. | 24 | 20444 | 20496 |  |  | 34.67 | 70.67 | 7.77 | 28.86 |  |  |  | 20470 | 0 | 0
| 21270 | LT. | JOHN HARDEN DR. (N. 1ST ST.) | 16 | 21248 | 21293 |  |  | 29.4 | 32.84 | 3.61 | 13.41 |  |  |  | 21271 | 1 | -1
| 21389 | LT. | JOHN HARDEN DR. (N. 1ST ST.) | 26 | 21361 | 21416 |  |  | 36.1 | 48.52 | 5.34 | 19.81 |  |  |  | 21389 | 0 | -1
| 21520 | LT. | JOHN HARDEN DR. (N. 1ST ST.) | 40 | 21485 | 21554 |  |  | 45.44 | 88.81 | 9.77 | 36.26 |  |  |  | 21520 | 0 | -1
| 21639 | RT. | JOHN HARDEN DR. (N. 1ST ST.) | 40 | 21605 | 21672 |  |  | 45.28 |  | 0 | 108.03 |  |  |  | 21639 | 0 | 1
| 21756 | LT. | JOHN HARDEN DR. (N. 1ST ST.) | 40 | 21721 | 21790 |  |  | 45.4 |  | 0 | 47.54 |  |  |  | 21756 | 0 | -1
| 21932 | LT. | JOHN HARDEN DR. (N. 1ST ST.) | 16 | 21910 | 21954 |  |  | 29.33 |  | 0 | 18.72 |  |  |  | 21932 | 0 | 0
| 10561 | RT. | T.P. WHITE DR. | 20 | 10537 | 10585 |  |  | 63.63 |  | 0 | 0 |  |  |  | 10561 | 0 | 0
| 10616 | RT. | T.P. WHITE DR. | 24 | 10590 | 10642 |  |  | 34.67 | 42.67 | 4.69 | 17.42 |  |  |  | 10616 | 0 | 0
| 10780 | RT. | T.P. WHITE DR. | 24 | 10754 | 10806 |  |  | 34.67 | 73.09 | 8.04 | 29.84 |  |  |  | 10780 | 0 | 0
| 10863 | RT. | T.P. WHITE DR. | 40 | 10829 | 10897 |  |  | 138.4 |  | 0 | 0 |  |  |  | 10863 | 0 | 0
| 11234 | RT. | T.P. WHITE DR. | 24 | 11208 | 11260 |  |  | 55.13 |  | 0 | 0 |  |  |  | 11234 | 0 | 0
| 11390 | RT. | T.P. WHITE DR. | 26 | 11363 | 11417 | 33 |  | 58.8 | 101.76 | 11.19 | 41.55 |  |  |  | 11390 | 0 | 0
| 11506 | RT. | T.P. WHITE DR. | 30 | 11477 | 11535 | 87 |  | 38.67 | 188.99 | 20.79 | 77.17 |  |  |  | 11506 | 0 | 0
| 11754 | RT. | T.P. WHITE DR. | 24 | 11728 | 11780 |  |  | 34.67 | 72.3 | 7.95 | 29.52 |  |  |  | 11754 | 0 | 0
| 11964 | RT. | T.P. WHITE DR. | 32 | 11934 | 11994 | 43 |  | 40 | 78.07 | 8.59 | 31.88 |  |  |  | 11964 | 0 | 0
| 13500 | RT. | T.P. WHITE DR. | 24 | 13474 | 13526 |  |  | 34.68 | 166.5 | 18.32 | 67.98 |  |  |  | 13500 | 0 | 0
| 15091 | RT. | T.P. WHITE DR. | 24 | 15065 | 15117 |  |  | 34.67 | 45.1 | 4.96 | 18.41 |  |  |  | 15091 | 0 | 0
| 15256 | RT. | T.P. WHITE DR. | 24 | 15230 | 15282 |  |  | 34.57 | 31.61 | 3.48 | 12.91 |  |  |  | 15256 | 0 | 0
| 15355 | RT. | T.P. WHITE DR. | 24 | 15329 | 15381 |  |  | 34.73 | 27.78 | 3.06 | 11.34 |  |  |  | 15355 | 0 | 0
| 15530 | RT. | T.P. WHITE DR. | 24 | 15504 | 15556 |  |  | 34.68 | 103.67 | 11.4 | 42.33 |  |  |  | 15530 | 0 | 0
| 16062 | RT. | T.P. WHITE DR. | 24 | 16036 | 16088 |  |  | 34.64 | 97.21 | 10.69 | 39.69 |  |  |  | 16062 | 0 | 0
| 16300 | RT. | T.P. WHITE DR. | 24 | 16273 | 16325 |  |  | 34.67 | 15.77 | 1.73 | 6.44 |  |  |  | 16299 | -1 | 0
| 16751 | RT. | T.P. WHITE DR. | 36 | 16718 | 16783 |  |  | 42.66 | 151.99 | 16.72 | 62.06 |  |  |  | 16751 | 0 | -1
| 16940 | RT. | T.P. WHITE DR. | 24 | 16914 | 16966 |  | 15 | 34.67 | 241.73 | 26.59 | 98.7 |  |  |  | 16940 | 0 | 0
| 17297 | RT. | T.P. WHITE DR. | 33 | 17265 | 17328 |  |  | 41.66 | 217.23 | 23.9 | 88.7 |  |  |  | 17297 | 0 | -2
| 17359 | RT. | T.P. WHITE DR. | 33 | 17328 | 17390 |  |  | 41.47 | 173.7 | 19.11 | 70.92 |  |  |  | 17359 | 0 | -1
| 17461 | RT. | T.P. WHITE DR. | 23 | 17435 | 17487 |  |  | 34.11 | 74.09 | 8.15 | 30.25 |  |  |  | 17461 | 0 | -1
| 17642 | RT. | T.P. WHITE DR. | 24 | 17616 | 17668 |  |  | 34.67 | 69.32 | 7.63 | 28.3 |  |  |  | 17642 | 0 | 0
| 17832 | RT. | T.P. WHITE DR. | 36 | 17800 | 17864 |  | 11 | 114.47 | 50.2 | 5.52 | 20.5 |  |  |  | 17832 | 0 | 0
| 17995 | RT. | T.P. WHITE DR. | 40 | 17961 | 18029 |  |  | 45.33 | 119.11 | 13.1 | 48.63 |  |  |  | 17995 | 0 | 0
| 18095 | RT. | T.P. WHITE DR. | 40 | 18061 | 18129 |  |  | 45.33 | 119.11 | 13.1 | 48.63 |  |  |  | 18095 | 0 | 0
| 18281 | RT. | T.P. WHITE DR. | 40 | 18247 | 18315 |  |  | 45.29 | 85.96 | 9.46 | 35.1 |  |  |  | 18281 | 0 | 0
| 18367 | RT. | T.P. WHITE DR. | 27 | 18339 | 18395 |  |  | 69.91 |  | 0 | 0 |  |  |  | 18367 | 0 | -1
| 20292 | RT. | T.P. WHITE DR. | 36 | 20260 | 20324 |  |  | 84.52 | 17.49 | 1.92 | 7.14 |  |  |  | 20292 | 0 | 0
| 20672 | RT. | T.P. WHITE DR. | 30 | 20647 | 20707 | 12 |  | 38.67 | 75 | 8.25 | 30.62 |  |  |  | 20677 | 5 | -2
| 21304 | RT. | T.P. WHITE DR. | 24 | 21278 | 21330 |  |  | 90.73 |  | 0 | 0 |  |  |  | 21304 | 0 | 0
| 21430 | RT. | T.P. WHITE DR. | 24 | 21404 | 21456 |  |  | 88.09 |  | 0 | 0 |  |  |  | 21430 | 0 | 0
| 21543 | RT. | T.P. WHITE DR. | 24 | 21517 | 21569 |  |  | 87.17 |  | 0 | 0 |  |  |  | 21543 | 0 | 0
| 20350 | LT. | JAMES ST. | 24 | 20324 | 20376 |  |  | 34.68 | 140.77 | 15.48 | 57.48 |  |  |  | 20350 | 0 | 0
| 21319 | LT. | JAMES ST. | 22 | 21294 | 21344 |  |  | 33.35 | 28.24 | 3.11 | 11.53 |  |  |  | 21319 | 0 | 0
| 21372 | LT. | JAMES ST. | 16 | 21350 | 21394 |  |  | 29.35 | 21.84 | 2.4 | 8.92 |  |  |  | 21372 | 0 | 0
| 21400 | RT. | JAMES ST. | 27.5 | 21371 | 21427 |  |  | 37 | 57.32 | 6.31 | 23.4 |  |  |  | 21399 | -1 | -1
| 10060 | RT. | HILL ST. | 16 | 10038 | 10082 |  |  | 65.97 |  | 0 | 0 |  |  |  | 10060 | 0 | 0
| 80141 | LT. | GREGORY ST. | 16 | 80119 | 80163 |  |  | 29.36 | 79.05 | 8.7 | 32.28 |  | 26 | PCC-1, PCM-1, PCP-1, PCP-2, PCP-3 | 80141 | 0 | 0
| 80141 | RT. | GREGORY ST. | 36 | 80111 | 80175 |  |  | 42.67 | 193.97 | 21.34 | 79.2 | 46 |  | PCC-1, PCM-1, PCP-1, PCP-2, PCP-3 | 80143 | 2 | 0
| 1268 | LT. | N. BAILEY BLVD. CONN. | 16 | 1246 | 1290 |  |  | 29.33 | 60.6 | 6.67 | 24.74 |  |  |  | 1268 | 0 | 0
| 1376 | LT. | N. BAILEY BLVD. CONN. | 20 | 1352 | 1400 |  |  | 32 | 53.29 | 5.86 | 21.76 |  |  |  | 1376 | 0 | 0
| 1429 | LT. | N. BAILEY BLVD. CONN. | 16 | 1408 | 1449 |  |  | 29.07 | 40.06 | 4.41 | 16.36 |  |  |  | 1429 | 0 | 3
| 1490 | LT. | N. BAILEY BLVD. CONN. | 16 | 1469 | 1511 |  |  | 29.08 | 53.02 | 5.83 | 21.65 |  |  |  | 1490 | 0 | 2
| 1724 | LT. | N. BAILEY BLVD. CONN. | 53 | 1685 | 1763 | 65 |  | 399.47 |  | 0 | 0 |  |  |  | 1724 | 0 | 3
| 2059 | LT. | N. BAILEY BLVD. CONN. | 31 | 2029 | 2088 | 78 |  | 39.33 | 185.66 | 20.42 | 75.81 |  |  |  | 2059 | 0 | 0
| 1097 | LT. | PARRISH RD. (CUL DE SAC) | 17 | 1078 | 1120 |  |  | 83.34 |  | 0 | 0 |  |  |  | 1099 | 2 | 3
| 1099 | RT. | PARRISH RD. (CUL DE SAC) | 33 | 1074 | 1129 |  |  | 222.1 |  | 0 | 0 |  |  |  | 1102 | 3 | 6
| 1532 | RT. | N.J.P. WRIGHT LOOP | 40 | 1498 | 1566 |  | 12 | 45.33 | 43.54 | 4.79 | 17.78 |  |  |  | 1532 | 0 | 0
| 1595 | RT. | N.J.P. WRIGHT LOOP | 20 | 1571 | 1619 |  |  | 32.01 | 23.32 | 2.57 | 9.52 |  |  |  | 1595 | 0 | 0
| 1660 | RT. | N.J.P. WRIGHT LOOP | 20 | 1636 | 1684 |  | 2 | 32.01 | 26.64 | 2.93 | 10.88 |  |  |  | 1660 | 0 | 0
| 1723 | RT. | N.J.P. WRIGHT LOOP | 21 | 1698 | 1747 |  |  | 32.68 | 34.92 | 3.84 | 14.26 |  |  |  | 1723 | 0 | 0
| 1786 | RT. | N.J.P. WRIGHT LOOP | 26 | 1759 | 1813 |  | 1 | 36.01 | 43.32 | 4.77 | 17.69 |  |  |  | 1786 | 0 | 0
| 1850 | RT. | N.J.P. WRIGHT LOOP | 26 | 1822 | 1876 |  | 6 | 36.01 | 43.32 | 4.77 | 17.69 |  |  |  | 1849 | -1 | 0
| 3236 | LT. | JOHN HARDEN DR. | 30 | 3204 | 3265 |  |  | 37.68 | 122.54 | 13.48 | 50.03 |  |  |  | 3235 | -1 | -3
* | 3332 | LT. | JOHN HARDEN DR. | 34 | 3301 | 3363 |  |  | 41.32 | 122.7 | 13.5 | 50.1 |  |  |  | 3332 | 0 | 0
| 3572 | LT. | JOHN HARDEN DR. | 24 |  |  |  | 64 |  | 74.8 | 8.23 | 30.54 |  |  |  | 0 | -3572 | 52
| 4008 | LT. | JOHN HARDEN DR. | 40 |  |  |  | 159 |  | 303.55 | 33.39 | 123.94 |  |  |  | 0 | -4008 | 68
| 4180 | LT. | JOHN HARDEN DR. | 40 |  |  |  | 102 |  | 297.48 | 32.72 | 121.46 |  |  |  | 0 | -4180 | 68
| 4281 | LT. | JOHN HARDEN DR. | 40 | 4247 | 4315 |  |  | 121.69 | 167.89 | 18.47 | 68.55 |  |  |  | 4281 | 0 | 0
| 10+54 | LT. | JOHN HARDIN DR. APPROACH | 16 | 1030 | 1076 |  |  | 57.49 |  | 0 | 0 |  |  |  | 1053 |  | -2
[11 empty] | 0 | 0
* | ENTIRE PROJECT TEMPORARY DRIVES | [9 empty] | 0 | 0
0
| TOTALS: | [5 empty] | 1098 | 407 | 5109 | 9214 | 1014 | 3936 | 46 | 26
| BASIS OF ESTIMATE: |  |  |  |  | THE CONTRACTOR, WITH THE APPROVAL OF THE ENGINEER, WILL BE ALLOWED TO SUBSTITUTE
** | #REF! |  |  |  |  | A HIGHER PERFORMANCE GRADE ASPHALT SURFACE COURSE FOR DRIVEWAYS AND MINOR
| MAXIMUM NUMBER OF GYRATIONS = 115 FOR PG 64-22 |  |  |  |  | SIDE STREET CONSTRUCTION AT NO ADDITIONAL COST TO THE DEPARTMENT.
QUANTITY ESTIMATED
SEE SECTION 104.03 OF THE STD. SPECS.
TO BE USED IF AND WHERE DIRECTED BY THE ENGINEER.
FOR INFORMATION ONLY
NOTE: FOR R.C. PIPE CULVERT INSTALLATIONS USE TYPE 3 BEDDING UNLESS OTHERWISE SPECIFIED.
NOTE: FOR C.M. PIPE CULVERT INSTALLATIONS USE TYPE 2 BEDDING UNLESS OTHERWISE SPECIFIED.

## ARDOT ORG
STATION | CURB AND GUTTER (PUT A "1" INTO THE COLUMN FOR C&G) | TURNOUT | EXTENSION | SHOULDER WIDTH | TURN OUT RADIUS | ADD'L LENGTH | FILL HEIGHT | SLOPE | STATION | BACKFILL |  | CONSTRUCT APPROACH | CUT |  | UNCLASSIFIED EXCAVATION | STATION | SHAPE | PIPE DIAMETER (FOR ARCH PIPES ENTER THE HEIGHT) | NUMBER OF PIPES | PIPE LENGTH | COEFFICIENT | TURNOUT | ADD'L | WIDTH TO SUBTRACT OUT OF RUMBLE STRIPS ON LT. | WIDTH TO SUBTRACT OUT OF RUMBLE STRIPS ON RT. | DRIVEWAYS & TURNOUTS
[27 empty] | STATION | SIDE | LOCATION | WIDTH | **MODIFIED CURB |  | PORTLAND CEMENT CONCRETE DRIVEWAY | ACHM SURFACE COURSE (1/2") 220 LBS. PER SQ. YD. (PG 64-22) |  | AGGREGATE BASE COURSE (CLASS 7) | SIDE DRAINS | [11 empty] | STANDARD DRAWINGS
"C = CIRCLE"
[17 empty] | "A = ARCH" | [19 empty] | 18" | 24" | 30" | 36" | 42" | 48" | 54" | 60" | 72" | 21"X15" | 28"X20" | 35"X24"
|  | (C OR A) | (C, A, OR G) | FT |  | FT |  | X:1 |  | SQ. FT. | CU. YD. | CU. YD. | SQ. FT. | CU. YD. | CU. YD. |  | C OR A | INCHES |  | LIN. FT |  | SQ.YD. |  | FEET | [5 empty] | FEET | STATION | STATION | SQ. YD. | SQ. YD. | TON | TON | 18": LIN. FT.
[9 empty] | 0 |  | 0 | 0 |  | 0 | 0 | 0 |  |  |  | 28 |  |  | 0 | 0 | 0 |  | 0 | [5 empty] | 0 | 0 | 0 | 0
[9 empty] | 0 |  | 0 | 0 |  | 0 | 0 | 0 |  |  |  | 28 |  |  | 0 | 0 | 0 |  | 0 | [5 empty] | 0 | 0 | 0 | 0
[9 empty] | 0 |  | 0 | 0 |  | 0 | 0 | 0 |  |  |  | 28 |  |  | 0 | 0 | 0 |  | 0 | [5 empty] | 0 | 0 | 0 | 0
[9 empty] | 0 |  | 0 | 0 |  | 0 | 0 | 0 |  |  |  | 28 |  |  | 0 | 0 | 0 |  | 0 | [5 empty] | 0 | 0 | 0 | 0
[9 empty] | 0 |  | 0 | 0 |  | 0 | 0 | 0 |  |  |  | 28 |  |  | 0 | 0 | 0 |  | 0 | [5 empty] | 0 | 0 | 0 | 0
[9 empty] | 0 |  | 0 | 0 |  | 0 | 0 | 0 |  |  |  | 28 |  |  | 0 | 0 | 0 |  | 0 | [5 empty] | 0 | 0 | 0 | 0
[9 empty] | 0 |  | 0 | 0 |  | 0 | 0 | 0 |  |  |  | 28 |  |  | 0 | 0 | 0 |  | 0 | [5 empty] | 0 | 0 | 0 | 0
[9 empty] | 0 |  | 0 | 0 |  | 0 | 0 | 0 |  |  |  | 28 |  |  | 0 | 0 | 0 |  | 0 | [5 empty] | 0 | 0 | 0 | 0
[9 empty] | 0 |  | 0 | 0 |  | 0 | 0 | 0 |  |  |  | 28 |  |  | 0 | 0 | 0 |  | 0 | [5 empty] | 0 | 0 | 0 | 0
[9 empty] | 0 |  | 0 | 0 |  | 0 | 0 | 0 |  |  |  | 28 |  |  | 0 | 0 | 0 |  | 0 | [5 empty] | 0 | 0 | 0 | 0
[9 empty] | 0 |  | 0 | 0 |  | 0 | 0 | 0 |  |  |  | 28 |  |  | 0 | 0 | 0 |  | 0 | [5 empty] | 0 | 0 | 0 | 0
[9 empty] | 0 |  | 0 | 0 |  | 0 | 0 | 0 |  |  |  | 28 |  |  | 0 | 0 | 0 |  | 0 | [5 empty] | 0 | 0 | 0 | 0
[9 empty] | 0 |  | 0 | 0 |  | 0 | 0 | 0 |  |  |  | 28 |  |  | 0 | 0 | 0 |  | 0 | [5 empty] | 0 | 0 | 0 | 0
[9 empty] | 0 |  | 0 | 0 |  | 0 | 0 | 0 |  |  |  | 28 |  |  | 0 | 0 | 0 |  | 0 | [5 empty] | 0 | 0 | 0 | 0
[9 empty] | 0 |  | 0 | 0 |  | 0 | 0 | 0 |  |  |  | 28 |  |  | 0 | 0 | 0 | * | ENTIRE PROJECT TEMPORARY DRIVES | [5 empty] | 0 | 0 | 0 | 0
[9 empty] | 0 |  | 0 | 0 |  | 0 | 0 | 0 |  |  |  | 28 |  |  | 0 | 0 | 0 | [7 empty] | 0 | 0 | 0 | 0
TOTALS: | [11 empty] | 0 |  |  | 0 | [11 empty] | TOTALS: | [5 empty] | 0 | 0 | 0 | 0 | 0 | 0 | 0 | 0 | 0 | 0 | 0 | 0 | 0 | 0 | 0 | 0
[27 empty] | BASIS OF ESTIMATE: |  |  |  |  | THE CONTRACTOR, WITH THE APPROVAL OF THE ENGINEER, WILL BE ALLOWED TO SUBSTITUTE
[27 empty] | #REF! |  |  |  |  | A HIGHER PERFORMANCE GRADE ASPHALT SURFACE COURSE FOR DRIVEWAYS AND MINOR
|  | C = CONCRETE | [24 empty] | MAXIMUM NUMBER OF GYRATIONS = 115 FOR PG 64-22 |  |  |  |  | SIDE STREET CONSTRUCTION AT NO ADDITIONAL COST TO THE DEPARTMENT.
A = ASPHALT
|  | G = AGGREGATE | [23 empty] | * | QUANTITY ESTIMATED
SEE SECTION 104.03 OF THE STD. SPECS.
TO BE USED IF AND WHERE DIRECTED BY THE ENGINEER.
[26 empty] | ** | FOR INFORMATION ONLY
[50 empty] | b/d | COEFFICIENT
[27 empty] | NOTE: FOR R.C. PIPE CULVERT INSTALLATIONS USE TYPE 3 BEDDING UNLESS OTHERWISE SPECIFIED. | [22 empty] | 0.001 | 4.2e-05
[27 empty] | NOTE: FOR C.M. PIPE CULVERT INSTALLATIONS USE TYPE 2 BEDDING UNLESS OTHERWISE SPECIFIED. | [22 empty] | 0.002 | 0.000119
[50 empty] | 0.003 | 0.000219
[50 empty] | 0.004 | 0.000337
[50 empty] | 0.005 | 0.000471
[50 empty] | 0.006 | 0.000619
[50 empty] | 0.007 | 0.000779
[50 empty] | 0.008 | 0.000952
[50 empty] | 0.009 | 0.001135
[50 empty] | 0.01 | 0.001329
[50 empty] | 0.011 | 0.001533
[50 empty] | 0.012 | 0.001746
[50 empty] | 0.013 | 0.001969
[50 empty] | 0.014 | 0.002199
[50 empty] | 0.015 | 0.002438
[50 empty] | 0.016 | 0.002685
[50 empty] | 0.017 | 0.00294
[50 empty] | 0.018 | 0.003202
[50 empty] | 0.019 | 0.003472
[50 empty] | 0.02 | 0.003749
[50 empty] | 0.021 | 0.004032
[50 empty] | 0.022 | 0.004322
[50 empty] | 0.023 | 0.004619
[50 empty] | 0.024 | 0.004922
[50 empty] | 0.025 | 0.005231
[50 empty] | 0.026 | 0.005546
[50 empty] | 0.027 | 0.005867
[50 empty] | 0.028 | 0.006194
[50 empty] | 0.029 | 0.006527
[50 empty] | 0.03 | 0.006866
[50 empty] | 0.031 | 0.007209
[50 empty] | 0.032 | 0.007559
[50 empty] | 0.033 | 0.007913
[50 empty] | 0.034 | 0.008273
[50 empty] | 0.035 | 0.008638
[50 empty] | 0.036 | 0.009008
[50 empty] | 0.037 | 0.009383
[50 empty] | 0.038 | 0.009764
[50 empty] | 0.039 | 0.010148
[50 empty] | 0.04 | 0.010538
[50 empty] | 0.041 | 0.010932
[50 empty] | 0.042 | 0.011331
[50 empty] | 0.043 | 0.011734
[50 empty] | 0.044 | 0.012142
[50 empty] | 0.045 | 0.012555
[50 empty] | 0.046 | 0.012971
[50 empty] | 0.047 | 0.013393
[50 empty] | 0.048 | 0.013818
[50 empty] | 0.049 | 0.014248
[50 empty] | 0.05 | 0.014681
[50 empty] | 0.051 | 0.015119
[50 empty] | 0.052 | 0.015561
[50 empty] | 0.053 | 0.016008
[50 empty] | 0.054 | 0.016458
[50 empty] | 0.055 | 0.016912
[50 empty] | 0.056 | 0.017369
[50 empty] | 0.057 | 0.017831
[50 empty] | 0.058 | 0.018297
[50 empty] | 0.059 | 0.018766
[50 empty] | 0.06 | 0.019239
[50 empty] | 0.061 | 0.019716
[50 empty] | 0.062 | 0.020197
[50 empty] | 0.063 | 0.020681
[50 empty] | 0.064 | 0.021168
[50 empty] | 0.065 | 0.02166
[50 empty] | 0.066 | 0.022155
[50 empty] | 0.067 | 0.022653
[50 empty] | 0.068 | 0.023155
[50 empty] | 0.069 | 0.02366
[50 empty] | 0.07 | 0.024168
[50 empty] | 0.071 | 0.02468
[50 empty] | 0.072 | 0.025196
[50 empty] | 0.073 | 0.025714
[50 empty] | 0.074 | 0.026236
[50 empty] | 0.075 | 0.026761
[50 empty] | 0.076 | 0.02729
[50 empty] | 0.077 | 0.027821
[50 empty] | 0.078 | 0.028356
[50 empty] | 0.079 | 0.028894
[50 empty] | 0.08 | 0.029435
[50 empty] | 0.081 | 0.029979
[50 empty] | 0.082 | 0.030526
[50 empty] | 0.083 | 0.031077
[50 empty] | 0.084 | 0.03163
[50 empty] | 0.085 | 0.032186
[50 empty] | 0.086 | 0.032746
[50 empty] | 0.087 | 0.033308
[50 empty] | 0.088 | 0.033873
[50 empty] | 0.089 | 0.034441
[50 empty] | 0.09 | 0.035012
[50 empty] | 0.091 | 0.035586
[50 empty] | 0.092 | 0.036162
[50 empty] | 0.093 | 0.036742
[50 empty] | 0.094 | 0.037324
[50 empty] | 0.095 | 0.037909
[50 empty] | 0.096 | 0.038497
[50 empty] | 0.097 | 0.039087
[50 empty] | 0.098 | 0.039681
[50 empty] | 0.099 | 0.040227
[50 empty] | 0.1 | 0.040875
[50 empty] | 0.101 | 0.041477
[50 empty] | 0.102 | 0.042081
[50 empty] | 0.103 | 0.042687
[50 empty] | 0.104 | 0.043296
[50 empty] | 0.105 | 0.043908
[50 empty] | 0.106 | 0.044523
[50 empty] | 0.107 | 0.04514
[50 empty] | 0.108 | 0.045759
[50 empty] | 0.109 | 0.046381
[50 empty] | 0.11 | 0.047006
[50 empty] | 0.111 | 0.047633
[50 empty] | 0.112 | 0.048262
[50 empty] | 0.113 | 0.048894
[50 empty] | 0.114 | 0.049529
[50 empty] | 0.115 | 0.050165
[50 empty] | 0.116 | 0.050805
[50 empty] | 0.117 | 0.051446
[50 empty] | 0.118 | 0.05209
[50 empty] | 0.119 | 0.052737
[50 empty] | 0.12 | 0.053385
[50 empty] | 0.121 | 0.054037
[50 empty] | 0.122 | 0.05469
[50 empty] | 0.123 | 0.055346
[50 empty] | 0.124 | 0.056004
[50 empty] | 0.125 | 0.056664
[50 empty] | 0.126 | 0.057327
[50 empty] | 0.127 | 0.057991
[50 empty] | 0.128 | 0.058658
[50 empty] | 0.129 | 0.059328
[50 empty] | 0.13 | 0.059999
[50 empty] | 0.131 | 0.060673
[50 empty] | 0.132 | 0.06134
[50 empty] | 0.133 | 0.062027
[50 empty] | 0.134 | 0.062707
[50 empty] | 0.135 | 0.063389
[50 empty] | 0.136 | 0.064074
[50 empty] | 0.137 | 0.064761
[50 empty] | 0.138 | 0.065449
[50 empty] | 0.139 | 0.06614
[50 empty] | 0.14 | 0.066833
[50 empty] | 0.141 | 0.067528
[50 empty] | 0.142 | 0.068225
[50 empty] | 0.143 | 0.068924
[50 empty] | 0.144 | 0.069626
[50 empty] | 0.145 | 0.070329
[50 empty] | 0.146 | 0.071034
[50 empty] | 0.147 | 0.071741
[50 empty] | 0.148 | 0.07245
[50 empty] | 0.149 | 0.073162
[50 empty] | 0.15 | 0.073875
[50 empty] | 0.151 | 0.07459
[50 empty] | 0.152 | 0.075307
[50 empty] | 0.153 | 0.076026
[50 empty] | 0.154 | 0.076747
[50 empty] | 0.155 | 0.07747
[50 empty] | 0.156 | 0.078194
[50 empty] | 0.157 | 0.078921
[50 empty] | 0.158 | 0.07965
[50 empty] | 0.159 | 0.08038
[50 empty] | 0.16 | 0.081112
[50 empty] | 0.161 | 0.081847
[50 empty] | 0.162 | 0.082582
[50 empty] | 0.163 | 0.08332
[50 empty] | 0.164 | 0.08406
[50 empty] | 0.165 | 0.084801
[50 empty] | 0.166 | 0.085545
[50 empty] | 0.167 | 0.08629
[50 empty] | 0.168 | 0.087037
[50 empty] | 0.169 | 0.087785
[50 empty] | 0.17 | 0.088536
[50 empty] | 0.171 | 0.089288
[50 empty] | 0.172 | 0.090042
[50 empty] | 0.173 | 0.090797
[50 empty] | 0.174 | 0.091555
[50 empty] | 0.175 | 0.092314
[50 empty] | 0.176 | 0.093074
[50 empty] | 0.177 | 0.093837
[50 empty] | 0.178 | 0.094601
[50 empty] | 0.179 | 0.095367
[50 empty] | 0.18 | 0.096135
[50 empty] | 0.181 | 0.096904
[50 empty] | 0.182 | 0.097675
[50 empty] | 0.183 | 0.098447
[50 empty] | 0.184 | 0.099221
[50 empty] | 0.185 | 0.099997
[50 empty] | 0.186 | 0.10077
[50 empty] | 0.187 | 0.10155
[50 empty] | 0.188 | 0.10233
[50 empty] | 0.189 | 0.10312
[50 empty] | 0.19 | 0.1039
[50 empty] | 0.191 | 0.10469
[50 empty] | 0.192 | 0.10547
[50 empty] | 0.193 | 0.10626
[50 empty] | 0.194 | 0.10705
[50 empty] | 0.195 | 0.10784
[50 empty] | 0.196 | 0.10864
[50 empty] | 0.197 | 0.10943
[50 empty] | 0.198 | 0.11023
[50 empty] | 0.199 | 0.11102
[50 empty] | 0.2 | 0.11182
[50 empty] | 0.201 | 0.11263
[50 empty] | 0.202 | 0.11343
[50 empty] | 0.203 | 0.11423
[50 empty] | 0.204 | 0.11504
[50 empty] | 0.205 | 0.11584
[50 empty] | 0.206 | 0.11665
[50 empty] | 0.207 | 0.11746
[50 empty] | 0.208 | 0.11827
[50 empty] | 0.209 | 0.11908
[50 empty] | 0.21 | 0.1199
[50 empty] | 0.211 | 0.12071
[50 empty] | 0.212 | 0.12153
[50 empty] | 0.213 | 0.12235
[50 empty] | 0.214 | 0.12317
[50 empty] | 0.215 | 0.12399
[50 empty] | 0.216 | 0.12481
[50 empty] | 0.217 | 0.12563
[50 empty] | 0.218 | 0.12646
[50 empty] | 0.219 | 0.12729
[50 empty] | 0.22 | 0.12811
[50 empty] | 0.221 | 0.12894
[50 empty] | 0.222 | 0.12977
[50 empty] | 0.223 | 0.1306
[50 empty] | 0.224 | 0.13144
[50 empty] | 0.225 | 0.13227
[50 empty] | 0.226 | 0.13311
[50 empty] | 0.227 | 0.13395
[50 empty] | 0.228 | 0.13478
[50 empty] | 0.229 | 0.13562
[50 empty] | 0.23 | 0.13647
[50 empty] | 0.231 | 0.13731
[50 empty] | 0.232 | 0.13815
[50 empty] | 0.233 | 0.139
[50 empty] | 0.234 | 0.13984
[50 empty] | 0.235 | 0.14069
[50 empty] | 0.236 | 0.14154
[50 empty] | 0.237 | 0.14239
[50 empty] | 0.238 | 0.14324
[50 empty] | 0.239 | 0.14409
[50 empty] | 0.24 | 0.14494
[50 empty] | 0.241 | 0.1458
[50 empty] | 0.242 | 0.14666
[50 empty] | 0.243 | 0.14751
[50 empty] | 0.244 | 0.14837
[50 empty] | 0.245 | 0.14923
[50 empty] | 0.246 | 0.15009
[50 empty] | 0.247 | 0.15095
[50 empty] | 0.248 | 0.15182
[50 empty] | 0.249 | 0.15268
[50 empty] | 0.25 | 0.15355
[50 empty] | 0.251 | 0.15441
[50 empty] | 0.252 | 0.15528
[50 empty] | 0.253 | 0.15615
[50 empty] | 0.254 | 0.15702
[50 empty] | 0.255 | 0.15789
[50 empty] | 0.256 | 0.15876
[50 empty] | 0.257 | 0.15964
[50 empty] | 0.258 | 0.16051
[50 empty] | 0.259 | 0.16139
[50 empty] | 0.26 | 0.16226
[50 empty] | 0.261 | 0.16314
[50 empty] | 0.262 | 0.16402
[50 empty] | 0.263 | 0.1649
[50 empty] | 0.264 | 0.16578
[50 empty] | 0.265 | 0.16666
[50 empty] | 0.266 | 0.16755
[50 empty] | 0.267 | 0.16843
[50 empty] | 0.268 | 0.16932
[50 empty] | 0.269 | 0.1702
[50 empty] | 0.27 | 0.17109
[50 empty] | 0.271 | 0.17198
[50 empty] | 0.272 | 0.17287
[50 empty] | 0.273 | 0.17376
[50 empty] | 0.274 | 0.17465
[50 empty] | 0.275 | 0.17554
[50 empty] | 0.276 | 0.17644
[50 empty] | 0.277 | 0.17733
[50 empty] | 0.278 | 0.17823
[50 empty] | 0.279 | 0.17912
[50 empty] | 0.28 | 0.18002
[50 empty] | 0.281 | 0.18092
[50 empty] | 0.282 | 0.18182
[50 empty] | 0.283 | 0.18272
[50 empty] | 0.284 | 0.18362
[50 empty] | 0.285 | 0.18452
[50 empty] | 0.286 | 0.18543
[50 empty] | 0.287 | 0.18633
[50 empty] | 0.288 | 0.18724
[50 empty] | 0.289 | 0.18814
[50 empty] | 0.29 | 0.18905
[50 empty] | 0.291 | 0.18996
[50 empty] | 0.292 | 0.19087
[50 empty] | 0.293 | 0.19177
[50 empty] | 0.294 | 0.19268
[50 empty] | 0.295 | 0.1936
[50 empty] | 0.296 | 0.19451
[50 empty] | 0.297 | 0.19542
[50 empty] | 0.298 | 0.19634
[50 empty] | 0.299 | 0.19725
[50 empty] | 0.3 | 0.19817
[50 empty] | 0.301 | 0.19909
[50 empty] | 0.302 | 0.2
[50 empty] | 0.303 | 0.20092
[50 empty] | 0.304 | 0.20184
[50 empty] | 0.305 | 0.20276
[50 empty] | 0.306 | 0.20368
[50 empty] | 0.307 | 0.20461
[50 empty] | 0.308 | 0.20553
[50 empty] | 0.309 | 0.20645
[50 empty] | 0.31 | 0.20738
[50 empty] | 0.311 | 0.2083
[50 empty] | 0.312 | 0.20923
[50 empty] | 0.313 | 0.21016
[50 empty] | 0.314 | 0.21108
[50 empty] | 0.315 | 0.21201
[50 empty] | 0.316 | 0.21294
[50 empty] | 0.317 | 0.21387
[50 empty] | 0.318 | 0.2148
[50 empty] | 0.319 | 0.21573
[50 empty] | 0.32 | 0.21667
[50 empty] | 0.321 | 0.2176
[50 empty] | 0.322 | 0.21853
[50 empty] | 0.323 | 0.21947
[50 empty] | 0.324 | 0.2204
[50 empty] | 0.325 | 0.22134
[50 empty] | 0.326 | 0.22228
[50 empty] | 0.327 | 0.22322
[50 empty] | 0.328 | 0.22415
[50 empty] | 0.329 | 0.22509
[50 empty] | 0.33 | 0.22603
[50 empty] | 0.331 | 0.22697
[50 empty] | 0.332 | 0.22792
[50 empty] | 0.333 | 0.22886
[50 empty] | 0.334 | 0.2298
[50 empty] | 0.335 | 0.23075
[50 empty] | 0.336 | 0.23169
[50 empty] | 0.337 | 0.23263
[50 empty] | 0.338 | 0.23358
[50 empty] | 0.339 | 0.23453
[50 empty] | 0.34 | 0.23547
[50 empty] | 0.341 | 0.23642
[50 empty] | 0.342 | 0.23737
[50 empty] | 0.343 | 0.23832
[50 empty] | 0.344 | 0.23927
[50 empty] | 0.345 | 0.24022
[50 empty] | 0.346 | 0.24117
[50 empty] | 0.347 | 0.24212
[50 empty] | 0.348 | 0.24307
[50 empty] | 0.349 | 0.24403
[50 empty] | 0.35 | 0.24498
[50 empty] | 0.351 | 0.24593
[50 empty] | 0.352 | 0.24689
[50 empty] | 0.353 | 0.24785
[50 empty] | 0.354 | 0.2488
[50 empty] | 0.355 | 0.24976
[50 empty] | 0.356 | 0.25072
[50 empty] | 0.357 | 0.25167
[50 empty] | 0.358 | 0.25263
[50 empty] | 0.359 | 0.25359
[50 empty] | 0.36 | 0.25455
[50 empty] | 0.361 | 0.25551
[50 empty] | 0.362 | 0.25647
[50 empty] | 0.363 | 0.25743
[50 empty] | 0.364 | 0.25839
[50 empty] | 0.365 | 0.25936
[50 empty] | 0.366 | 0.26032
[50 empty] | 0.367 | 0.26128
[50 empty] | 0.368 | 0.26225
[50 empty] | 0.369 | 0.26321
[50 empty] | 0.37 | 0.26418
[50 empty] | 0.371 | 0.26515
[50 empty] | 0.372 | 0.26611
[50 empty] | 0.373 | 0.26708
[50 empty] | 0.374 | 0.26805
[50 empty] | 0.375 | 0.26901
[50 empty] | 0.376 | 0.26998
[50 empty] | 0.377 | 0.27095
[50 empty] | 0.378 | 0.27192
[50 empty] | 0.379 | 0.27289
[50 empty] | 0.38 | 0.27386
[50 empty] | 0.381 | 0.27483
[50 empty] | 0.382 | 0.2758
[50 empty] | 0.383 | 0.27678
[50 empty] | 0.384 | 0.27775
[50 empty] | 0.385 | 0.27872
[50 empty] | 0.386 | 0.2797
[50 empty] | 0.387 | 0.28067
[50 empty] | 0.388 | 0.28164
[50 empty] | 0.389 | 0.28262
[50 empty] | 0.39 | 0.28359
[50 empty] | 0.391 | 0.28457
[50 empty] | 0.392 | 0.28554
[50 empty] | 0.393 | 0.28652
[50 empty] | 0.394 | 0.2875
[50 empty] | 0.395 | 0.28848
[50 empty] | 0.396 | 0.28945
[50 empty] | 0.397 | 0.29043
[50 empty] | 0.398 | 0.29141
[50 empty] | 0.399 | 0.29239
[50 empty] | 0.4 | 0.29337
[50 empty] | 0.401 | 0.29435
[50 empty] | 0.402 | 0.29533
[50 empty] | 0.403 | 0.29631
[50 empty] | 0.404 | 0.29729
[50 empty] | 0.405 | 0.29827
[50 empty] | 0.406 | 0.29926
[50 empty] | 0.407 | 0.30024
[50 empty] | 0.408 | 0.30122
[50 empty] | 0.409 | 0.3022
[50 empty] | 0.41 | 0.30319
[50 empty] | 0.411 | 0.30417
[50 empty] | 0.412 | 0.30516
[50 empty] | 0.413 | 0.30614
[50 empty] | 0.414 | 0.30712
[50 empty] | 0.415 | 0.30811
[50 empty] | 0.416 | 0.3091
[50 empty] | 0.417 | 0.31008
[50 empty] | 0.418 | 0.31107
[50 empty] | 0.419 | 0.31206
[50 empty] | 0.42 | 0.31304
[50 empty] | 0.421 | 0.31403
[50 empty] | 0.422 | 0.31502
[50 empty] | 0.423 | 0.316
[50 empty] | 0.424 | 0.31699
[50 empty] | 0.425 | 0.31798
[50 empty] | 0.426 | 0.31897
[50 empty] | 0.427 | 0.31996
[50 empty] | 0.428 | 0.32095
[50 empty] | 0.429 | 0.32194
[50 empty] | 0.43 | 0.32293
[50 empty] | 0.431 | 0.32392
[50 empty] | 0.432 | 0.32491
[50 empty] | 0.433 | 0.3259
[50 empty] | 0.434 | 0.32689
[50 empty] | 0.435 | 0.32788
[50 empty] | 0.436 | 0.32887
[50 empty] | 0.437 | 0.32987
[50 empty] | 0.438 | 0.33086
[50 empty] | 0.439 | 0.33185
[50 empty] | 0.44 | 0.33284
[50 empty] | 0.441 | 0.33384
[50 empty] | 0.442 | 0.33483
[50 empty] | 0.443 | 0.33582
[50 empty] | 0.444 | 0.33682
[50 empty] | 0.445 | 0.33781
[50 empty] | 0.446 | 0.3388
[50 empty] | 0.447 | 0.3398
[50 empty] | 0.448 | 0.34079
[50 empty] | 0.449 | 0.34179
[50 empty] | 0.45 | 0.34278
[50 empty] | 0.451 | 0.34378
[50 empty] | 0.452 | 0.34477
[50 empty] | 0.453 | 0.34577
[50 empty] | 0.454 | 0.34676
[50 empty] | 0.455 | 0.34776
[50 empty] | 0.456 | 0.34876
[50 empty] | 0.457 | 0.34975
[50 empty] | 0.458 | 0.35075
[50 empty] | 0.459 | 0.35174
[50 empty] | 0.46 | 0.35274
[50 empty] | 0.461 | 0.35374
[50 empty] | 0.462 | 0.35474
[50 empty] | 0.463 | 0.35573
[50 empty] | 0.464 | 0.35673
[50 empty] | 0.465 | 0.35773
[50 empty] | 0.466 | 0.35873
[50 empty] | 0.467 | 0.35972
[50 empty] | 0.468 | 0.36072
[50 empty] | 0.469 | 0.36172
[50 empty] | 0.47 | 0.36271
[50 empty] | 0.471 | 0.36372
[50 empty] | 0.472 | 0.36471
[50 empty] | 0.473 | 0.36571
[50 empty] | 0.474 | 0.36671
[50 empty] | 0.475 | 0.36771
[50 empty] | 0.476 | 0.36871
[50 empty] | 0.477 | 0.36971
[50 empty] | 0.478 | 0.37071
[50 empty] | 0.479 | 0.37171
[50 empty] | 0.48 | 0.3727
[50 empty] | 0.481 | 0.3737
[50 empty] | 0.482 | 0.3747
[50 empty] | 0.483 | 0.3757
[50 empty] | 0.484 | 0.3767
[50 empty] | 0.485 | 0.3777
[50 empty] | 0.486 | 0.3787
[50 empty] | 0.487 | 0.3797
[50 empty] | 0.488 | 0.3807
[50 empty] | 0.489 | 0.3817
[50 empty] | 0.49 | 0.3827
[50 empty] | 0.491 | 0.3837
[50 empty] | 0.492 | 0.3847
[50 empty] | 0.493 | 0.3857
[50 empty] | 0.494 | 0.3867
[50 empty] | 0.495 | 0.3877
[50 empty] | 0.496 | 0.3887
[50 empty] | 0.497 | 0.3897
[50 empty] | 0.498 | 0.3907
[50 empty] | 0.499 | 0.3917
[50 empty] | 0.5 | 0.3927