## 21 - FLOW SELECT
FLOWABLE SELECT MATERIAL
STATION | PIPE CODE | NUMBER OF PIPES | DIST. BETWEEN PIPES ("0" IF SINGLE PIPE) (FT) | PIPE INVERT ELEV. (FT) | BOTTOM OF PAVEMENT ELEV. (FT) | TOTAL WIDTH OF LANES (FT) | TOTAL LENGTH (FT) | TOTAL PIPE AREA (FT2) | VOLUME (CU. YD) |  | STATION | LOCATION | CU. YD.
|  |  | 0 | [7 empty] | 11145 | VANDENBERG BLVD. LT | 7
[11 empty] | 11287 | VANDENBERG BLVD. LT | 1
[11 empty] | 3907 | JOHN HARDEN DR. LT. | 5
[11 empty] | 3907 | JOHN HARDEN DR. LT. | 3
[11 empty] | 0 |  | 0
[10 empty] | * | ENTIRE PROJECT TO BE USED IF AND WHERE |  | 100
DIRECTED BY THE ENGINEER
[11 empty] | TOTAL: |  | 116
[10 empty] | * | QUANTITY ESTIMATED SEE SECTION 104.03 OF THE STD. SPECS.
TOOLBOX
PIPE CODE | TYPE OF PIPE | PIPE DIAMETER (IN) | PIPE AREA (FT2)
A | 12" | 12 | 0.7854
B | 18" | 18 | 1.7671
C | 24" | 24 | 3.1416
D | 30" | 30 | 4.9087
E | 36" | 36 | 7.0686
F | 42" | 42 | 9.6211
G | 48" | 48 | 12.5664
H | 54" | 54 | 15.9043
I | 60" | 60 | 19.635
J | 72" | 72 | 28.2743
K | 29"X18" | 24 | 3.1416
L | 36"X23" | 30 | 4.9087
M | 44"X27" | 36 | 6.8722