## Design
CONCRETE MIX DESIGN SUBMITTAL
[13 empty] | materials@ardot.gov | [6 empty] | QPL / Mix Design Info
[13 empty] | (501) 569-2185 | [11 empty] | Version 08/28/24
| Project: | [20 empty] | Date:
| Contractor: | [17 empty] | Concrete Producer:
| Class of Concrete: | [17 empty] | Producer Mix Designation:
MIXTURE PROPORTIONS
Material | [6 empty] | Sp. Gr. |  |  | Mass |  |  |  | Abs Vol. |  |  |  | Admixtures - |  |  | Dosage |  | oz/cu yd
Cement | [11 empty] | 94 |  |  |  |  | Air Entraining
Fly Ash |  |  | N/A | [13 empty] | Type A (Water Reducer - WR)
Water (lb/gal) | [6 empty] | 1 |  |  |  |  | 8.35 |  |  |  |  | Type B (Set Retarder - SR)
Coarse Agg | [16 empty] | Type C (Set Accelerator - SA)
Fine Agg | [16 empty] | Type D (WR & SR)
Total air |  |  |  |  | % | [11 empty] | Type E (WR & SA)
Totals | [16 empty] | Type F (High Range WR)
Agg Correction Factor | [16 empty] | Type G (High Range WR & SR)
[8 empty] | Design |  | Spec | [6 empty] | Hydration Stabilizer (B or D)
Water/cement ratio (by mass)² | [16 empty] | Other
Fine Aggregate | [10 empty] | Coarse Aggregate |  |  |  |  | # 57 |  |  | Table 802-1 & Other Required
| Sieve |  |  | % Pass |  |  | Spec |  |  | Sieve |  |  | % Pass |  |  | Spec |  |  | Min. Cement lb (sacks)
| 1/2" | [8 empty] | 1 1/2" | [5 empty] | 100 |  |  | Min. Comp. Strength
| 3/8" | [5 empty] | 100 |  |  | 1 1/4" | [5 empty] | - |  |  | Air Content %
| # 4 | [5 empty] | 95-100 |  |  | 1" | [5 empty] | 95-100 |  |  | Slump Range (in.)
| # 8 | [5 empty] | 70-95 |  |  | 3/4" | [5 empty] | - |  |  | slump range with WR - 1"- 6"
| # 16 | [5 empty] | 45-85 |  |  | 1/2" | [5 empty] | 25-60
| # 30 | [5 empty] | 20-65 |  |  | 3/8" | [5 empty] | - |  |  | Design Slump (in.)
| # 50 | [5 empty] | 5-30 |  |  | # 4 | [5 empty] | 0-10 |  |  | Design Strength (psi)
| # 100 | [8 empty] | # 8 | [5 empty] | 0-5
| # 200 | [8 empty] | # 16 | [8 empty] | Required Attachments
| FM | [8 empty] | # 30 | [8 empty] | ◊ | Cement Mill Test Report
ABS % | [9 empty] | # 50 | [8 empty] | ◊ | Fly Ash Test Report
Dry Rodded | [9 empty] | # 100 | [8 empty] | ◊ | Materials Div. Water Test for
[10 empty] | # 200 | [9 empty] | non-municipal locations
|  | CTTP Lab # | [7 empty] | FM
|  | Technician | [6 empty] | ABS % | [9 empty] | Gradations must be from a CTTP certified lab.
|  | CTTP# | [7 empty] | Dry Rodded
|  |  | Type |  | ( ) | Supplier | [9 empty] | Source - Location | [7 empty] | on QPL
Cement |  |  |  |  | ( )
Fly Ash |  |  | N/A
Coarse Agg |  |  | # 57
Fine Agg |  |  | Sand
Chemical Admixtures (Retarder, Accelorator, Superplacticizers, Corrosion-inhibiting, Air Entrainment)
Admixture Type |  |  |  |  | Supplier | [6 empty] | Location | [5 empty] | Brand | [5 empty] | On QPL
Admixture Dose as need based on Delay and Temperature of Concrete Mix
Time Delay Dose Rate
Type |  |  | Brand | [9 empty] | 1 hr |  | 2 hr |  | 3 hr |  | 4 hr |  | 5 hr |  | Temp. Range °F
Rates are based on |  |  |  |  | oz/cu yd
Trial Batch Report
Sampled by | [12 empty] | CTTP # | [6 empty] | Date Cast
CTTP Certified Lab | [17 empty] | CTTP Lab #
[5 empty] | Temp. of Concrete |  |  |  | ° F | [7 empty] | Curing Method
[5 empty] | Trial Batch Slump |  |  |  | inches
[5 empty] | Gauge Air Content |  |  |  | %
[5 empty] | Agg. Correction Factor | 0 |  |  | %
[5 empty] | Reported Air Content |  |  |  | %
Cylinder Marked |  |  | Age Tested |  |  |  |  | Diameter (in) |  |  | Max Load (lbs) |  |  | Break Type |  | Compressive Strength (psi)
|  |  | (Date |  |  | : days) | [9 empty] | Actual |  |  | Average |  |  |  | Reported
:
:
:
:
:
:
Required for All Class S(AE), Class S with Fly Ash, & Drilled Shaft Mixes
Minimum of two cylinders show the minimum strength value at any age between 7 days and 28 days.
CTTP Certified Lab | [17 empty] | CTTP Lab #
|  | Tested by | [12 empty] | CTTP #
Cylinder breaks must come from a CTTP certified lab. | [14 empty] | Remarks:
Minimum plant batch of at least 2 cy or 1/3 the rated capacity of the mixer, which ever is greater.
(3 cy for drilled shafts)
[15 empty] | AASHTO T27 |  |  |  | Coarse & Fine Agg Gradation
[15 empty] | AASHTO T255 |  |  |  | Moisture
[15 empty] | AASHTO T 152 |  |  |  | Air Content
[15 empty] | AASHTO T119 |  |  |  | Slump
[15 empty] | AASHTO T 22 |  |  |  | Compressive Strength
w Fly Ash

## Dropdown
| Portland | Class C | Municipal | SSD | Abs Vol.
| Blended | Class F | Reclaimed | Oven Dry | ACI 211.1
N/A
[9 empty] | Class of concrete | w/c | strength | slump | air | cement | break ty
# 57 |  |  |  |  | I | Yes | Air
ARDOT |  |  |  |  | I/II | No | Type A |  | A | 0.58 | 2100 | 1"- 4" | - | 517 (5.5) | 1
# 7 |  |  |  |  | III |  | Type B |  | B | 0.49* | 3000 | 1"- 4" | - | * | 2
[5 empty] | IS |  | Type C |  | S | 0.49 | 3500 | 1"- 4" | - | 611 (6.5) | 3
[5 empty] | IL |  | Type D |  | S(AE) | 0.44 | 4000 | 1"- 4" | 6 ± 2 | 611 (6.5) | 4
[5 empty] | IP |  | Type E |  | Seal | 0.58 | 2100 | 4"-8" | - | 564 (6.0) | 5
[7 empty] | Type F |  | Flowable |  |  | flow > 8" | - | 80 - 100 | 6
[7 empty] | Type G |  | M | 0.58 | 2100 | 1"- 4" | - | 517 (5.5)
[7 empty] | Ty B or D |  | Drilled Shaft | 0.49 | 3500 | * 7 ± 1" | - | 611 (6.5)
[7 empty] | Other |  | PCCP | 0.45 | 4000 | < 2" | 6 ± 2 | 564 (6.0)
|  |  | #7 | #57 | ARDOT
|  | 1 1/2" | - | 100 | -
|  | 1 1/4" | - | - | 100
|  | 1" | - | 95-100 | 60-100 |  |  | SSD |  | oz/per 100# cement |  |  | : hrs)
|  | 3/4" | 100 | - | 35-75 |  |  | Oven Dry |  | oz/cu yd |  |  | : days)
|  | 1/2" | 90-100 | 25-60 | - |  |  |  |  | oz/cwt
|  | 3/8" | 40-70 | - | 10-30
|  | # 4 | 0-15 | 0-10 | 0-5
|  | # 8 | 0-5 | 0-5 | -
# 16
# 30
# 50
# 100
# 200